## model_parameters
case_id | stack_size_MW | capacity_Nm3h | geometry | n_cell | rated_current_A | R0_ohm | U0_V | cell_area_scale | channel_area_scale | manifold_area_scale | channel_length_m | channel_area_m2 | manifold_length_m | manifold_area_m2 | rated_alkali_flow_m3_h | is_original_geometry | is_pipe_geometry
1 | 5 | 1000 | equal_width | 200 | 14000 | 7.191e-05 | 1.5099 | 1 | 1 | 1 | 0.03 | 0.000308 | 0.0105 | 0.0126 | 70 | TRUE | FALSE
2 | 5 | 1000 | equal_length | 200 | 14000 | 7.191e-05 | 1.5099 | 1 | 1 | 1 | 0.03 | 0.000308 | 0.0105 | 0.0126 | 70 | TRUE | FALSE
3 | 5 | 1000 | equal_VA | 200 | 14000 | 7.191e-05 | 1.5099 | 1 | 1 | 1 | 0.03 | 0.000308 | 0.0105 | 0.0126 | 70 | TRUE | TRUE
4 | 10 | 2000 | equal_width | 400 | 14000 | 7.191e-05 | 1.5099 | 1 | 1 | 2 | 0.03 | 0.000308 | 0.0105 | 0.0252 | 140 | TRUE | FALSE
5 | 10 | 2000 | equal_length | 200 | 28000 | 3.5955e-05 | 1.5099 | 2 | 2 | 2 | 0.03 | 0.000616 | 0.0105 | 0.0252 | 140 | TRUE | FALSE
6 | 10 | 2000 | equal_VA | 280 | 20000 | 5.0856e-05 | 1.5099 | 1.414 | 1.414 | 2 | 0.03 | 0.00043551 | 0.0105 | 0.0252 | 140 | TRUE | TRUE
7 | 20 | 4000 | equal_width | 800 | 14000 | 7.191e-05 | 1.5099 | 1 | 1 | 4 | 0.03 | 0.000308 | 0.0105 | 0.0504 | 280 | TRUE | FALSE
8 | 20 | 4000 | equal_length | 200 | 56000 | 1.7978e-05 | 1.5099 | 4 | 4 | 4 | 0.03 | 0.001232 | 0.0105 | 0.0504 | 280 | TRUE | FALSE
9 | 20 | 4000 | equal_VA | 400 | 28000 | 3.5955e-05 | 1.5099 | 2 | 2 | 4 | 0.03 | 0.000616 | 0.0105 | 0.0504 | 280 | TRUE | TRUE

## search_region
design_id | base_case_id | design_label | stack_size_MW | capacity_Nm3h | geometry | n_cell_total | k_seg | segment_vector | is_original_case | is_pipe_interface
1 | 1 | 5MW_equal_width_k1 | 5 | 1000 | equal_width | 200 | 1 | 200 | TRUE | FALSE
2 | 2 | 5MW_equal_length_k1 | 5 | 1000 | equal_length | 200 | 1 | 200 | TRUE | FALSE
3 | 3 | 5MW_equal_VA_k1 | 5 | 1000 | equal_VA | 200 | 1 | 200 | TRUE | TRUE
4 | 4 | 10MW_equal_width_k1 | 10 | 2000 | equal_width | 400 | 1 | 400 | TRUE | FALSE
5 | 5 | 10MW_equal_length_k1 | 10 | 2000 | equal_length | 200 | 1 | 200 | TRUE | FALSE
6 | 6 | 10MW_equal_VA_k1 | 10 | 2000 | equal_VA | 280 | 1 | 280 | TRUE | TRUE
7 | 6 | 10MW_equal_VA_k2 | 10 | 2000 | equal_VA | 280 | 2 | 140+140 | FALSE | TRUE
8 | 7 | 20MW_equal_width_k1 | 20 | 4000 | equal_width | 800 | 1 | 800 | TRUE | FALSE
9 | 8 | 20MW_equal_length_k1 | 20 | 4000 | equal_length | 200 | 1 | 200 | TRUE | FALSE
10 | 9 | 20MW_equal_VA_k1 | 20 | 4000 | equal_VA | 400 | 1 | 400 | TRUE | TRUE
11 | 9 | 20MW_equal_VA_k2 | 20 | 4000 | equal_VA | 400 | 2 | 200+200 | FALSE | TRUE
12 | 9 | 20MW_equal_VA_k4 | 20 | 4000 | equal_VA | 400 | 4 | 100+100+100+100 | FALSE | TRUE
13 | 7 | 20MW_equal_width_k1 | 20 | 4000 | equal_width | 800 | 1 | 800 | TRUE | FALSE
14 | 8 | 20MW_equal_length_k1 | 20 | 4000 | equal_length | 200 | 1 | 200 | TRUE | FALSE
15 | 9 | 20MW_equal_VA_k1 | 20 | 4000 | equal_VA | 400 | 1 | 400 | TRUE | TRUE
16 | 9 | 20MW_equal_VA_k2 | 20 | 4000 | equal_VA | 400 | 2 | 200+200 | FALSE | FALSE
17 | 9 | 20MW_equal_VA_k3 | 20 | 4000 | equal_VA | 400 | 3 | 134+133+133 | FALSE | FALSE
18 | 9 | 20MW_equal_VA_k4 | 20 | 4000 | equal_VA | 400 | 4 | 100+100+100+100 | FALSE | TRUE

## rated_summary
design_id | design_label | stack_size_MW | capacity_Nm3h | geometry | k_seg | segment_vector | is_original_case | is_pipe_interface | rated_stack_power_MW | rated_stack_voltage_V | rated_average_cell_voltage_V | rated_current_efficiency | rated_stack_efficiency_LHV | rated_H2_Nm3_h | rated_stack_voltage_external_T90_V | rated_average_cell_voltage_external_T90_V | rated_stack_power_external_T90_MW | rated_stack_efficiency_thermoneutral_T90 | rated_stack_voltage_external_T60_V | rated_average_cell_voltage_external_T60_V | rated_stack_power_external_T60_MW | rated_stack_efficiency_thermoneutral_T60 | rated_cell_current_min_over_max | rated_cell_current_std_over_mean | rated_absolute_stray_current_ratio | delta_rated_current_efficiency_vs_k1 | ratio_rated_current_efficiency_vs_k1 | delta_rated_stack_efficiency_LHV_vs_k1 | ratio_rated_stack_efficiency_LHV_vs_k1 | delta_rated_cell_current_min_over_max_vs_k1
1 | 5MW_equal_width_k1 | 5 | 1000 | equal_width | 1 | 200 | TRUE | FALSE | 5.6371 | 402.6514 | 2.0133 | 0.84571 | 0.6217 | 990.1712 | 402.6514 | 2.0133 | 5.6371 | 0.6217 | 413.1514 | 2.0658 | 5.7841 | 0.6059 | 0.82826 | 0.040441 | 0.0017174 | 0 | 1 | 0 | 1 | 0
2 | 5MW_equal_length_k1 | 5 | 1000 | equal_length | 1 | 200 | TRUE | FALSE | 5.6371 | 402.6514 | 2.0133 | 0.84571 | 0.6217 | 990.1712 | 402.6514 | 2.0133 | 5.6371 | 0.6217 | 413.1514 | 2.0658 | 5.7841 | 0.6059 | 0.82826 | 0.040441 | 0.0017174 | 0 | 1 | 0 | 1 | 0
3 | 5MW_equal_VA_k1 | 5 | 1000 | equal_VA | 1 | 200 | TRUE | TRUE | 5.6371 | 402.6514 | 2.0133 | 0.84571 | 0.6217 | 990.1712 | 402.6514 | 2.0133 | 5.6371 | 0.6217 | 413.1514 | 2.0658 | 5.7841 | 0.6059 | 0.82826 | 0.040441 | 0.0017174 | 0 | 1 | 0 | 1 | 0
4 | 10MW_equal_width_k1 | 10 | 2000 | equal_width | 1 | 400 | TRUE | FALSE | 11.2742 | 805.3028 | 2.0133 | 0.70105 | 0.51536 | 1641.612 | 805.3028 | 2.0133 | 11.2742 | 0.51536 | 826.3028 | 2.0658 | 11.5682 | 0.50226 | 0.67857 | 0.078825 | 0.0016072 | 0 | 1 | 0 | 1 | 0
5 | 10MW_equal_length_k1 | 10 | 2000 | equal_length | 1 | 200 | TRUE | FALSE | 11.2742 | 402.6514 | 2.0133 | 0.84571 | 0.6217 | 1980.3424 | 402.6514 | 2.0133 | 11.2742 | 0.6217 | 413.1514 | 2.0658 | 11.5682 | 0.6059 | 0.82826 | 0.040441 | 0.0017174 | 0 | 1 | 0 | 1 | 0
6 | 10MW_equal_VA_k1 | 10 | 2000 | equal_VA | 1 | 280 | TRUE | TRUE | 11.3033 | 565.1644 | 2.0184 | 0.78529 | 0.5758 | 1838.865 | 565.1644 | 2.0184 | 11.3033 | 0.5758 | 580.0159 | 2.0715 | 11.6003 | 0.56106 | 0.76524 | 0.055718 | 0.0016769 | 0 | 1 | 0 | 1 | 0
7 | 10MW_equal_VA_k2 | 10 | 2000 | equal_VA | 2 | 140+140 | FALSE | TRUE | 11.3033 | 565.1644 | 2.0184 | 0.89195 | 0.65401 | 2088.6268 | 565.1644 | 2.0184 | 11.3033 | 0.65401 | 580.0159 | 2.0715 | 11.6003 | 0.63727 | 0.87688 | 0.029355 | 0.0017588 | 0.10666 | 1.1358 | 0.078208 | 1.1358 | 0.11165
8 | 20MW_equal_width_k1 | 20 | 4000 | equal_width | 1 | 800 | TRUE | FALSE | 22.5485 | 1610.6056 | 2.0133 | 0.45702 | 0.33596 | 2140.332 | 1610.6056 | 2.0133 | 22.5485 | 0.33596 | 1652.6056 | 2.0658 | 23.1365 | 0.32743 | 0.43038 | 0.18016 | 0.0014241 | 0 | 1 | 0 | 1 | 0
9 | 20MW_equal_length_k1 | 20 | 4000 | equal_length | 1 | 200 | TRUE | FALSE | 22.5485 | 402.6514 | 2.0133 | 0.84571 | 0.6217 | 3960.6848 | 402.6514 | 2.0133 | 22.5485 | 0.6217 | 413.1514 | 2.0658 | 23.1365 | 0.6059 | 0.82826 | 0.040441 | 0.0017174 | 0 | 1 | 0 | 1 | 0
10 | 20MW_equal_VA_k1 | 20 | 4000 | equal_VA | 1 | 400 | TRUE | TRUE | 22.5485 | 805.3028 | 2.0133 | 0.70105 | 0.51536 | 3283.2239 | 805.3028 | 2.0133 | 22.5485 | 0.51536 | 826.3028 | 2.0658 | 23.1365 | 0.50226 | 0.67857 | 0.078825 | 0.0016072 | 0 | 1 | 0 | 1 | 0
11 | 20MW_equal_VA_k2 | 20 | 4000 | equal_VA | 2 | 200+200 | FALSE | TRUE | 22.5485 | 805.3028 | 2.0133 | 0.84571 | 0.6217 | 3960.6848 | 805.3028 | 2.0133 | 22.5485 | 0.6217 | 826.3028 | 2.0658 | 23.1365 | 0.6059 | 0.82826 | 0.040391 | 0.0017174 | 0.14466 | 1.2063 | 0.10634 | 1.2063 | 0.1497
12 | 20MW_equal_VA_k4 | 20 | 4000 | equal_VA | 4 | 100+100+100+100 | FALSE | TRUE | 22.5485 | 805.3028 | 2.0133 | 0.92399 | 0.67925 | 4327.3178 | 805.3028 | 2.0133 | 22.5485 | 0.67925 | 826.3028 | 2.0658 | 23.1365 | 0.66199 | 0.91129 | 0.021516 | 0.0017743 | 0.22294 | 1.318 | 0.16389 | 1.318 | 0.23272
13 | 20MW_equal_width_k1 | 20 | 4000 | equal_width | 1 | 800 | TRUE | FALSE | 22.0638 | 1575.9884 | 1.97 | 0.45702 | 0.29079 | 2140.332 | 0.43038 | 0.18016 | 0.0014241 | 0 | 1 | 0 | 1 | 0
14 | 20MW_equal_length_k1 | 20 | 4000 | equal_length | 1 | 200 | TRUE | FALSE | 26.4466 | 472.2599 | 2.3613 | 0.84571 | 0.44893 | 3960.6848 | 0.82826 | 0.040441 | 0.0017174 | 0 | 1 | 0 | 1 | 0
15 | 20MW_equal_VA_k1 | 20 | 4000 | equal_VA | 1 | 400 | TRUE | TRUE | 24.8155 | 886.2673 | 2.2157 | 0.70105 | 0.39661 | 3283.2239 | 0.67857 | 0.078825 | 0.0016072 | 0 | 1 | 0 | 1 | 0
16 | 20MW_equal_VA_k2 | 20 | 4000 | equal_VA | 2 | 200+200 | FALSE | FALSE | 26.4466 | 944.5197 | 2.3613 | 0.84571 | 0.44893 | 3960.6848 | 0.82826 | 0.040391 | 0.0017174 | 0.14466 | 1.2063 | 0.052328 | 1.1319 | 0.1497
17 | 20MW_equal_VA_k3 | 20 | 4000 | equal_VA | 3 | 134+133+133 | FALSE | FALSE | 27.0307 | 965.3835 | 2.4135 | 0.89752 | 0.46614 | 4203.3256 | 0.88235 | 0.027917 | 0.0017564 | 0.19647 | 1.2802 | 0.069534 | 1.1753 | 0.20378
18 | 20MW_equal_VA_k4 | 20 | 4000 | equal_VA | 4 | 100+100+100+100 | FALSE | TRUE | 27.3293 | 976.0452 | 2.4401 | 0.92399 | 0.47465 | 4327.3178 | 0.91129 | 0.021516 | 0.0017743 | 0.22294 | 1.318 | 0.078043 | 1.1968 | 0.23272

## efficiency_curves
design_id | design_label | stack_size_MW | capacity_Nm3h | geometry | k_seg | segment_vector | area_policy | current_fraction | input_current_A | stack_power_pu | stack_power_MW | stack_voltage_V | average_cell_voltage_V | current_efficiency | stack_efficiency_LHV | stack_voltage_external_T90_V | average_cell_voltage_external_T90_V | stack_power_external_T90_MW | stack_efficiency_thermoneutral_T90 | stack_voltage_external_T60_V | average_cell_voltage_external_T60_V | stack_power_external_T60_MW | stack_efficiency_thermoneutral_T60 | H2_mol_s | H2_Nm3_h | cell_current_min_A | cell_current_max_A | cell_current_min_over_max | cell_current_std_over_mean | absolute_stray_current_ratio | delta_current_efficiency_vs_k1 | ratio_current_efficiency_vs_k1 | delta_stack_efficiency_LHV_vs_k1 | ratio_stack_efficiency_LHV_vs_k1 | delta_cell_current_min_over_max_vs_k1 | is_case_productive | is_baseline_productive
1 | 5MW_equal_width_k1 | 5 | 1000 | equal_width | 1 | 200 | total_area_conserved | 0.02 | 280 | 0.015099 | 0.085117 | 303.9909 | 1.52 | -3.6902 | -3.5932 | 303.9909 | 1.52 | 0.085117 | -3.5932 | 304.2009 | 1.521 | 0.085176 | -3.5907 | -1.0709 | -86.4115 | -1181.7359 | 280 | -4.2205 | -0.28174 | 0.052205 | 0 |  | 0 |  | 0 | FALSE | FALSE
1 | 5MW_equal_width_k1 | 5 | 1000 | equal_width | 1 | 200 | total_area_conserved | 0.05 | 700 | 0.038124 | 0.21491 | 307.0111 | 1.5351 | -0.91312 | -0.88037 | 307.0111 | 1.5351 | 0.21491 | -0.88037 | 307.5361 | 1.5377 | 0.21528 | -0.87887 | -0.66247 | -53.4549 | -790.5903 | 700 | -1.1294 | -0.46442 | 0.021294 | 0 |  | 0 |  | 0 | FALSE | FALSE
1 | 5MW_equal_width_k1 | 5 | 1000 | equal_width | 1 | 200 | total_area_conserved | 0.1 | 1400 | 0.077498 | 0.43686 | 312.0448 | 1.5602 | 0.012579 | 0.011932 | 312.0448 | 1.5602 | 0.43686 | 0.011932 | 313.0948 | 1.5655 | 0.43833 | 0.011892 | 0.018252 | 1.4728 | -138.681 | 1400 | -0.099058 | 17.4001 | 0.010991 | 0 | 1 | 0 | 1 | 0 | TRUE | TRUE
1 | 5MW_equal_width_k1 | 5 | 1000 | equal_width | 1 | 200 | total_area_conserved | 0.2 | 2800 | 0.16 | 0.90191 | 322.1122 | 1.6106 | 0.47543 | 0.43689 | 322.1122 | 1.6106 | 0.90191 | 0.43689 | 324.2122 | 1.6211 | 0.90779 | 0.43406 | 1.3797 | 111.3282 | 1165.1376 | 2800 | 0.41612 | 0.24458 | 0.0058388 | 0 | 1 | 0 | 1 | 0 | TRUE | TRUE
1 | 5MW_equal_width_k1 | 5 | 1000 | equal_width | 1 | 200 | total_area_conserved | 0.3 | 4200 | 0.24749 | 1.3952 | 332.1796 | 1.6609 | 0.62971 | 0.56113 | 332.1796 | 1.6609 | 1.3952 | 0.56113 | 335.3296 | 1.6766 | 1.4084 | 0.55585 | 2.7411 | 221.1835 | 2468.9562 | 4200 | 0.58785 | 0.13035 | 0.0041215 | 0 | 1 | 0 | 1 | 0 | TRUE | TRUE
1 | 5MW_equal_width_k1 | 5 | 1000 | equal_width | 1 | 200 | total_area_conserved | 0.4 | 5600 | 0.33999 | 1.9166 | 342.247 | 1.7112 | 0.70685 | 0.61134 | 342.247 | 1.7112 | 1.9166 | 0.61134 | 346.447 | 1.7322 | 1.9401 | 0.60393 | 4.1026 | 331.0389 | 3772.7749 | 5600 | 0.67371 | 0.09193 | 0.0032629 | 0 | 1 | 0 | 1 | 0 | TRUE | TRUE
1 | 5MW_equal_width_k1 | 5 | 1000 | equal_width | 1 | 200 | total_area_conserved | 0.5 | 7000 | 0.43749 | 2.4662 | 352.3144 | 1.7616 | 0.75314 | 0.63276 | 352.3144 | 1.7616 | 2.4662 | 0.63276 | 357.5644 | 1.7878 | 2.503 | 0.62346 | 5.464 | 440.8943 | 5076.5935 | 7000 | 0.72523 | 0.072658 | 0.0027477 | 0 | 1 | 0 | 1 | 0 | TRUE | TRUE
1 | 5MW_equal_width_k1 | 5 | 1000 | equal_width | 1 | 200 | total_area_conserved | 0.6 | 8400 | 0.53999 | 3.044 | 362.3818 | 1.8119 | 0.78399 | 0.64038 | 362.3818 | 1.8119 | 3.044 | 0.64038 | 368.6818 | 1.8434 | 3.0969 | 0.62944 | 6.8255 | 550.7497 | 6380.4121 | 8400 | 0.75957 | 0.061073 | 0.0024043 | 0 | 1 | 0 | 1 | 0 | TRUE | TRUE
1 | 5MW_equal_width_k1 | 5 | 1000 | equal_width | 1 | 200 | total_area_conserved | 0.7 | 9800 | 0.64749 | 3.65 | 372.4492 | 1.8622 | 0.80603 | 0.64059 | 372.4492 | 1.8622 | 3.65 | 0.64059 | 379.7992 | 1.899 | 3.722 | 0.62819 | 8.1869 | 660.6051 | 7684.2307 | 9800 | 0.78411 | 0.053342 | 0.0021589 | 0 | 1 | 0 | 1 | 0 | TRUE | TRUE
1 | 5MW_equal_width_k1 | 5 | 1000 | equal_width | 1 | 200 | total_area_conserved | 0.8 | 11200 | 0.76 | 4.2842 | 382.5166 | 1.9126 | 0.82257 | 0.63652 | 382.5166 | 1.9126 | 4.2842 | 0.63652 | 390.9166 | 1.9546 | 4.3783 | 0.62284 | 9.5484 | 770.4604 | 8988.0494 | 11200 | 0.8025 | 0.047816 | 0.001975 | 0 | 1 | 0 | 1 | 0 | TRUE | TRUE
1 | 5MW_equal_width_k1 | 5 | 1000 | equal_width | 1 | 200 | total_area_conserved | 0.9 | 12600 | 0.8775 | 4.9466 | 392.584 | 1.9629 | 0.83542 | 0.62989 | 392.584 | 1.9629 | 4.9466 | 0.62989 | 402.034 | 2.0102 | 5.0656 | 0.61508 | 10.9098 | 880.3158 | 10291.868 | 12600 | 0.81681 | 0.043668 | 0.0018319 | 0 | 1 | 0 | 1 | 0 | TRUE | TRUE
1 | 5MW_equal_width_k1 | 5 | 1000 | equal_width | 1 | 200 | total_area_conserved | 1 | 14000 | 1 | 5.6371 | 402.6514 | 2.0133 | 0.84571 | 0.6217 | 402.6514 | 2.0133 | 5.6371 | 0.6217 | 413.1514 | 2.0658 | 5.7841 | 0.6059 | 12.2712 | 990.1712 | 11595.6866 | 14000 | 0.82826 | 0.040441 | 0.0017174 | 0 | 1 | 0 | 1 | 0 | TRUE | TRUE
2 | 5MW_equal_length_k1 | 5 | 1000 | equal_length | 1 | 200 | total_area_conserved | 0.02 | 280 | 0.015099 | 0.085117 | 303.9909 | 1.52 | -3.6902 | -3.5932 | 303.9909 | 1.52 | 0.085117 | -3.5932 | 304.2009 | 1.521 | 0.085176 | -3.5907 | -1.0709 | -86.4115 | -1181.7359 | 280 | -4.2205 | -0.28174 | 0.052205 | 0 |  | 0 |  | 0 | FALSE | FALSE
2 | 5MW_equal_length_k1 | 5 | 1000 | equal_length | 1 | 200 | total_area_conserved | 0.05 | 700 | 0.038124 | 0.21491 | 307.0111 | 1.5351 | -0.91312 | -0.88037 | 307.0111 | 1.5351 | 0.21491 | -0.88037 | 307.5361 | 1.5377 | 0.21528 | -0.87887 | -0.66247 | -53.4549 | -790.5903 | 700 | -1.1294 | -0.46442 | 0.021294 | 0 |  | 0 |  | 0 | FALSE | FALSE
2 | 5MW_equal_length_k1 | 5 | 1000 | equal_length | 1 | 200 | total_area_conserved | 0.1 | 1400 | 0.077498 | 0.43686 | 312.0448 | 1.5602 | 0.012579 | 0.011932 | 312.0448 | 1.5602 | 0.43686 | 0.011932 | 313.0948 | 1.5655 | 0.43833 | 0.011892 | 0.018252 | 1.4728 | -138.681 | 1400 | -0.099058 | 17.4001 | 0.010991 | 0 | 1 | 0 | 1 | 0 | TRUE | TRUE
2 | 5MW_equal_length_k1 | 5 | 1000 | equal_length | 1 | 200 | total_area_conserved | 0.2 | 2800 | 0.16 | 0.90191 | 322.1122 | 1.6106 | 0.47543 | 0.43689 | 322.1122 | 1.6106 | 0.90191 | 0.43689 | 324.2122 | 1.6211 | 0.90779 | 0.43406 | 1.3797 | 111.3282 | 1165.1376 | 2800 | 0.41612 | 0.24458 | 0.0058388 | 0 | 1 | 0 | 1 | 0 | TRUE | TRUE
2 | 5MW_equal_length_k1 | 5 | 1000 | equal_length | 1 | 200 | total_area_conserved | 0.3 | 4200 | 0.24749 | 1.3952 | 332.1796 | 1.6609 | 0.62971 | 0.56113 | 332.1796 | 1.6609 | 1.3952 | 0.56113 | 335.3296 | 1.6766 | 1.4084 | 0.55585 | 2.7411 | 221.1835 | 2468.9562 | 4200 | 0.58785 | 0.13035 | 0.0041215 | 0 | 1 | 0 | 1 | 0 | TRUE | TRUE
2 | 5MW_equal_length_k1 | 5 | 1000 | equal_length | 1 | 200 | total_area_conserved | 0.4 | 5600 | 0.33999 | 1.9166 | 342.247 | 1.7112 | 0.70685 | 0.61134 | 342.247 | 1.7112 | 1.9166 | 0.61134 | 346.447 | 1.7322 | 1.9401 | 0.60393 | 4.1026 | 331.0389 | 3772.7749 | 5600 | 0.67371 | 0.09193 | 0.0032629 | 0 | 1 | 0 | 1 | 0 | TRUE | TRUE
2 | 5MW_equal_length_k1 | 5 | 1000 | equal_length | 1 | 200 | total_area_conserved | 0.5 | 7000 | 0.43749 | 2.4662 | 352.3144 | 1.7616 | 0.75314 | 0.63276 | 352.3144 | 1.7616 | 2.4662 | 0.63276 | 357.5644 | 1.7878 | 2.503 | 0.62346 | 5.464 | 440.8943 | 5076.5935 | 7000 | 0.72523 | 0.072658 | 0.0027477 | 0 | 1 | 0 | 1 | 0 | TRUE | TRUE
2 | 5MW_equal_length_k1 | 5 | 1000 | equal_length | 1 | 200 | total_area_conserved | 0.6 | 8400 | 0.53999 | 3.044 | 362.3818 | 1.8119 | 0.78399 | 0.64038 | 362.3818 | 1.8119 | 3.044 | 0.64038 | 368.6818 | 1.8434 | 3.0969 | 0.62944 | 6.8255 | 550.7497 | 6380.4121 | 8400 | 0.75957 | 0.061073 | 0.0024043 | 0 | 1 | 0 | 1 | 0 | TRUE | TRUE
2 | 5MW_equal_length_k1 | 5 | 1000 | equal_length | 1 | 200 | total_area_conserved | 0.7 | 9800 | 0.64749 | 3.65 | 372.4492 | 1.8622 | 0.80603 | 0.64059 | 372.4492 | 1.8622 | 3.65 | 0.64059 | 379.7992 | 1.899 | 3.722 | 0.62819 | 8.1869 | 660.6051 | 7684.2307 | 9800 | 0.78411 | 0.053342 | 0.0021589 | 0 | 1 | 0 | 1 | 0 | TRUE | TRUE
2 | 5MW_equal_length_k1 | 5 | 1000 | equal_length | 1 | 200 | total_area_conserved | 0.8 | 11200 | 0.76 | 4.2842 | 382.5166 | 1.9126 | 0.82257 | 0.63652 | 382.5166 | 1.9126 | 4.2842 | 0.63652 | 390.9166 | 1.9546 | 4.3783 | 0.62284 | 9.5484 | 770.4604 | 8988.0494 | 11200 | 0.8025 | 0.047816 | 0.001975 | 0 | 1 | 0 | 1 | 0 | TRUE | TRUE
2 | 5MW_equal_length_k1 | 5 | 1000 | equal_length | 1 | 200 | total_area_conserved | 0.9 | 12600 | 0.8775 | 4.9466 | 392.584 | 1.9629 | 0.83542 | 0.62989 | 392.584 | 1.9629 | 4.9466 | 0.62989 | 402.034 | 2.0102 | 5.0656 | 0.61508 | 10.9098 | 880.3158 | 10291.868 | 12600 | 0.81681 | 0.043668 | 0.0018319 | 0 | 1 | 0 | 1 | 0 | TRUE | TRUE
2 | 5MW_equal_length_k1 | 5 | 1000 | equal_length | 1 | 200 | total_area_conserved | 1 | 14000 | 1 | 5.6371 | 402.6514 | 2.0133 | 0.84571 | 0.6217 | 402.6514 | 2.0133 | 5.6371 | 0.6217 | 413.1514 | 2.0658 | 5.7841 | 0.6059 | 12.2712 | 990.1712 | 11595.6866 | 14000 | 0.82826 | 0.040441 | 0.0017174 | 0 | 1 | 0 | 1 | 0 | TRUE | TRUE
3 | 5MW_equal_VA_k1 | 5 | 1000 | equal_VA | 1 | 200 | total_area_conserved | 0.02 | 280 | 0.015099 | 0.085117 | 303.9909 | 1.52 | -3.6902 | -3.5932 | 303.9909 | 1.52 | 0.085117 | -3.5932 | 304.2009 | 1.521 | 0.085176 | -3.5907 | -1.0709 | -86.4115 | -1181.7359 | 280 | -4.2205 | -0.28174 | 0.052205 | 0 |  | 0 |  | 0 | FALSE | FALSE
3 | 5MW_equal_VA_k1 | 5 | 1000 | equal_VA | 1 | 200 | total_area_conserved | 0.05 | 700 | 0.038124 | 0.21491 | 307.0111 | 1.5351 | -0.91312 | -0.88037 | 307.0111 | 1.5351 | 0.21491 | -0.88037 | 307.5361 | 1.5377 | 0.21528 | -0.87887 | -0.66247 | -53.4549 | -790.5903 | 700 | -1.1294 | -0.46442 | 0.021294 | 0 |  | 0 |  | 0 | FALSE | FALSE
3 | 5MW_equal_VA_k1 | 5 | 1000 | equal_VA | 1 | 200 | total_area_conserved | 0.1 | 1400 | 0.077498 | 0.43686 | 312.0448 | 1.5602 | 0.012579 | 0.011932 | 312.0448 | 1.5602 | 0.43686 | 0.011932 | 313.0948 | 1.5655 | 0.43833 | 0.011892 | 0.018252 | 1.4728 | -138.681 | 1400 | -0.099058 | 17.4001 | 0.010991 | 0 | 1 | 0 | 1 | 0 | TRUE | TRUE
3 | 5MW_equal_VA_k1 | 5 | 1000 | equal_VA | 1 | 200 | total_area_conserved | 0.2 | 2800 | 0.16 | 0.90191 | 322.1122 | 1.6106 | 0.47543 | 0.43689 | 322.1122 | 1.6106 | 0.90191 | 0.43689 | 324.2122 | 1.6211 | 0.90779 | 0.43406 | 1.3797 | 111.3282 | 1165.1376 | 2800 | 0.41612 | 0.24458 | 0.0058388 | 0 | 1 | 0 | 1 | 0 | TRUE | TRUE
3 | 5MW_equal_VA_k1 | 5 | 1000 | equal_VA | 1 | 200 | total_area_conserved | 0.3 | 4200 | 0.24749 | 1.3952 | 332.1796 | 1.6609 | 0.62971 | 0.56113 | 332.1796 | 1.6609 | 1.3952 | 0.56113 | 335.3296 | 1.6766 | 1.4084 | 0.55585 | 2.7411 | 221.1835 | 2468.9562 | 4200 | 0.58785 | 0.13035 | 0.0041215 | 0 | 1 | 0 | 1 | 0 | TRUE | TRUE
3 | 5MW_equal_VA_k1 | 5 | 1000 | equal_VA | 1 | 200 | total_area_conserved | 0.4 | 5600 | 0.33999 | 1.9166 | 342.247 | 1.7112 | 0.70685 | 0.61134 | 342.247 | 1.7112 | 1.9166 | 0.61134 | 346.447 | 1.7322 | 1.9401 | 0.60393 | 4.1026 | 331.0389 | 3772.7749 | 5600 | 0.67371 | 0.09193 | 0.0032629 | 0 | 1 | 0 | 1 | 0 | TRUE | TRUE
3 | 5MW_equal_VA_k1 | 5 | 1000 | equal_VA | 1 | 200 | total_area_conserved | 0.5 | 7000 | 0.43749 | 2.4662 | 352.3144 | 1.7616 | 0.75314 | 0.63276 | 352.3144 | 1.7616 | 2.4662 | 0.63276 | 357.5644 | 1.7878 | 2.503 | 0.62346 | 5.464 | 440.8943 | 5076.5935 | 7000 | 0.72523 | 0.072658 | 0.0027477 | 0 | 1 | 0 | 1 | 0 | TRUE | TRUE
3 | 5MW_equal_VA_k1 | 5 | 1000 | equal_VA | 1 | 200 | total_area_conserved | 0.6 | 8400 | 0.53999 | 3.044 | 362.3818 | 1.8119 | 0.78399 | 0.64038 | 362.3818 | 1.8119 | 3.044 | 0.64038 | 368.6818 | 1.8434 | 3.0969 | 0.62944 | 6.8255 | 550.7497 | 6380.4121 | 8400 | 0.75957 | 0.061073 | 0.0024043 | 0 | 1 | 0 | 1 | 0 | TRUE | TRUE
3 | 5MW_equal_VA_k1 | 5 | 1000 | equal_VA | 1 | 200 | total_area_conserved | 0.7 | 9800 | 0.64749 | 3.65 | 372.4492 | 1.8622 | 0.80603 | 0.64059 | 372.4492 | 1.8622 | 3.65 | 0.64059 | 379.7992 | 1.899 | 3.722 | 0.62819 | 8.1869 | 660.6051 | 7684.2307 | 9800 | 0.78411 | 0.053342 | 0.0021589 | 0 | 1 | 0 | 1 | 0 | TRUE | TRUE
3 | 5MW_equal_VA_k1 | 5 | 1000 | equal_VA | 1 | 200 | total_area_conserved | 0.8 | 11200 | 0.76 | 4.2842 | 382.5166 | 1.9126 | 0.82257 | 0.63652 | 382.5166 | 1.9126 | 4.2842 | 0.63652 | 390.9166 | 1.9546 | 4.3783 | 0.62284 | 9.5484 | 770.4604 | 8988.0494 | 11200 | 0.8025 | 0.047816 | 0.001975 | 0 | 1 | 0 | 1 | 0 | TRUE | TRUE
3 | 5MW_equal_VA_k1 | 5 | 1000 | equal_VA | 1 | 200 | total_area_conserved | 0.9 | 12600 | 0.8775 | 4.9466 | 392.584 | 1.9629 | 0.83542 | 0.62989 | 392.584 | 1.9629 | 4.9466 | 0.62989 | 402.034 | 2.0102 | 5.0656 | 0.61508 | 10.9098 | 880.3158 | 10291.868 | 12600 | 0.81681 | 0.043668 | 0.0018319 | 0 | 1 | 0 | 1 | 0 | TRUE | TRUE
3 | 5MW_equal_VA_k1 | 5 | 1000 | equal_VA | 1 | 200 | total_area_conserved | 1 | 14000 | 1 | 5.6371 | 402.6514 | 2.0133 | 0.84571 | 0.6217 | 402.6514 | 2.0133 | 5.6371 | 0.6217 | 413.1514 | 2.0658 | 5.7841 | 0.6059 | 12.2712 | 990.1712 | 11595.6866 | 14000 | 0.82826 | 0.040441 | 0.0017174 | 0 | 1 | 0 | 1 | 0 | TRUE | TRUE
4 | 10MW_equal_width_k1 | 10 | 2000 | equal_width | 1 | 400 | total_area_conserved | 0.02 | 280 | 0.015099 | 0.17023 | 607.9818 | 1.52 | -8.0875 | -7.8749 | 607.9818 | 1.52 | 0.17023 | -7.8749 | 608.4018 | 1.521 | 0.17035 | -7.8694 | -4.694 | -378.7589 | -2455.8768 | 280 | -8.771 | -0.20771 | 0.048855 | 0 |  | 0 |  | 0 | FALSE | FALSE
4 | 10MW_equal_width_k1 | 10 | 2000 | equal_width | 1 | 400 | total_area_conserved | 0.05 | 700 | 0.038124 | 0.42982 | 614.0222 | 1.5351 | -2.7067 | -2.6097 | 614.0222 | 1.5351 | 0.42982 | -2.6097 | 615.0722 | 1.5377 | 0.43055 | -2.6052 | -3.9275 | -316.9108 | -2089.8826 | 700 | -2.9855 | -0.25314 | 0.019928 | 0 |  | 0 |  | 0 | FALSE | FALSE
4 | 10MW_equal_width_k1 | 10 | 2000 | equal_width | 1 | 400 | total_area_conserved | 0.1 | 1400 | 0.077498 | 0.87373 | 624.0896 | 1.5602 | -0.91317 | -0.86621 | 624.0896 | 1.5602 | 0.87373 | -0.86621 | 626.1896 | 1.5655 | 0.87667 | -0.86331 | -2.65 | -213.8307 | -1479.8921 | 1400 | -1.0571 | -0.38728 | 0.010285 | 0 |  | 0 |  | 0 | FALSE | FALSE
4 | 10MW_equal_width_k1 | 10 | 2000 | equal_width | 1 | 400 | total_area_conserved | 0.2 | 2800 | 0.16 | 1.8038 | 644.2244 | 1.6106 | -0.016378 | -0.015051 | 644.2244 | 1.6106 | 1.8038 | -0.015051 | 648.4244 | 1.6211 | 1.8156 | -0.014953 | -0.09506 | -7.6704 | -259.9112 | 2800 | -0.092825 | -11.4712 | 0.0054641 | 0 |  | 0 |  | 0 | FALSE | FALSE
4 | 10MW_equal_width_k1 | 10 | 2000 | equal_width | 1 | 400 | total_area_conserved | 0.3 | 4200 | 0.24749 | 2.7903 | 664.3592 | 1.6609 | 0.28255 | 0.25178 | 664.3592 | 1.6609 | 2.7903 | 0.25178 | 670.6592 | 1.6766 | 2.8168 | 0.24941 | 2.4599 | 198.4899 | 960.0696 | 4200 | 0.22859 | 0.46937 | 0.0038571 | 0 | 1 | 0 | 1 | 0 | TRUE | TRUE
4 | 10MW_equal_width_k1 | 10 | 2000 | equal_width | 1 | 400 | total_area_conserved | 0.4 | 5600 | 0.33999 | 3.8332 | 684.494 | 1.7112 | 0.43202 | 0.37364 | 684.494 | 1.7112 | 3.8332 | 0.37364 | 692.894 | 1.7322 | 3.8802 | 0.36911 | 5.0148 | 404.6502 | 2180.0505 | 5600 | 0.38929 | 0.24303 | 0.0030535 | 0 | 1 | 0 | 1 | 0 | TRUE | TRUE
4 | 10MW_equal_width_k1 | 10 | 2000 | equal_width | 1 | 400 | total_area_conserved | 0.5 | 7000 | 0.43749 | 4.9324 | 704.6288 | 1.7616 | 0.52169 | 0.43831 | 704.6288 | 1.7616 | 4.9324 | 0.43831 | 715.1288 | 1.7878 | 5.0059 | 0.43187 | 7.5698 | 610.8105 | 3400.0314 | 7000 | 0.48572 | 0.16948 | 0.0025714 | 0 | 1 | 0 | 1 | 0 | TRUE | TRUE
4 | 10MW_equal_width_k1 | 10 | 2000 | equal_width | 1 | 400 | total_area_conserved | 0.6 | 8400 | 0.53999 | 6.088 | 724.7636 | 1.8119 | 0.58148 | 0.47496 | 724.7636 | 1.8119 | 6.088 | 0.47496 | 737.3636 | 1.8434 | 6.1939 | 0.46685 | 10.1248 | 816.9708 | 4620.0123 | 8400 | 0.55 | 0.13305 | 0.00225 | 0 | 1 | 0 | 1 | 0 | TRUE | TRUE
4 | 10MW_equal_width_k1 | 10 | 2000 | equal_width | 1 | 400 | total_area_conserved | 0.7 | 9800 | 0.64749 | 7.3 | 744.8984 | 1.8622 | 0.62418 | 0.49606 | 744.8984 | 1.8622 | 7.3 | 0.49606 | 759.5984 | 1.899 | 7.4441 | 0.48646 | 12.6797 | 1023.1311 | 5839.9932 | 9800 | 0.59592 | 0.1113 | 0.0020204 | 0 | 1 | 0 | 1 | 0 | TRUE | TRUE
4 | 10MW_equal_width_k1 | 10 | 2000 | equal_width | 1 | 400 | total_area_conserved | 0.8 | 11200 | 0.76 | 8.5684 | 765.0332 | 1.9126 | 0.65621 | 0.50779 | 765.0332 | 1.9126 | 8.5684 | 0.50779 | 781.8332 | 1.9546 | 8.7565 | 0.49688 | 15.2347 | 1229.2914 | 7059.974 | 11200 | 0.63035 | 0.096842 | 0.0018482 | 0 | 1 | 0 | 1 | 0 | TRUE | TRUE
4 | 10MW_equal_width_k1 | 10 | 2000 | equal_width | 1 | 400 | total_area_conserved | 0.9 | 12600 | 0.8775 | 9.8931 | 785.168 | 1.9629 | 0.68112 | 0.51355 | 785.168 | 1.9629 | 9.8931 | 0.51355 | 804.068 | 2.0102 | 10.1313 | 0.50148 | 17.7896 | 1435.4517 | 8279.9549 | 12600 | 0.65714 | 0.08654 | 0.0017143 | 0 | 1 | 0 | 1 | 0 | TRUE | TRUE
4 | 10MW_equal_width_k1 | 10 | 2000 | equal_width | 1 | 400 | total_area_conserved | 1 | 14000 | 1 | 11.2742 | 805.3028 | 2.0133 | 0.70105 | 0.51536 | 805.3028 | 2.0133 | 11.2742 | 0.51536 | 826.3028 | 2.0658 | 11.5682 | 0.50226 | 20.3446 | 1641.612 | 9499.9358 | 14000 | 0.67857 | 0.078825 | 0.0016072 | 0 | 1 | 0 | 1 | 0 | TRUE | TRUE
5 | 10MW_equal_length_k1 | 10 | 2000 | equal_length | 1 | 200 | total_area_conserved | 0.02 | 560 | 0.015099 | 0.17023 | 303.9909 | 1.52 | -3.6902 | -3.5932 | 303.9909 | 1.52 | 0.17023 | -3.5932 | 304.2009 | 1.521 | 0.17035 | -3.5907 | -2.1418 | -172.823 | -2363.4718 | 560 | -4.2205 | -0.28174 | 0.052205 | 0 |  | 0 |  | 0 | FALSE | FALSE
5 | 10MW_equal_length_k1 | 10 | 2000 | equal_length | 1 | 200 | total_area_conserved | 0.05 | 1400 | 0.038124 | 0.42982 | 307.0111 | 1.5351 | -0.91312 | -0.88037 | 307.0111 | 1.5351 | 0.42982 | -0.88037 | 307.5361 | 1.5377 | 0.43055 | -0.87887 | -1.3249 | -106.9098 | -1581.1806 | 1400 | -1.1294 | -0.46442 | 0.021294 | 0 |  | 0 |  | 0 | FALSE | FALSE
5 | 10MW_equal_length_k1 | 10 | 2000 | equal_length | 1 | 200 | total_area_conserved | 0.1 | 2800 | 0.077498 | 0.87373 | 312.0448 | 1.5602 | 0.012579 | 0.011932 | 312.0448 | 1.5602 | 0.87373 | 0.011932 | 313.0948 | 1.5655 | 0.87667 | 0.011892 | 0.036505 | 2.9456 | -277.362 | 2800 | -0.099058 | 17.4001 | 0.010991 | 0 | 1 | 0 | 1 | 0 | TRUE | TRUE
5 | 10MW_equal_length_k1 | 10 | 2000 | equal_length | 1 | 200 | total_area_conserved | 0.2 | 5600 | 0.16 | 1.8038 | 322.1122 | 1.6106 | 0.47543 | 0.43689 | 322.1122 | 1.6106 | 1.8038 | 0.43689 | 324.2122 | 1.6211 | 1.8156 | 0.43406 | 2.7594 | 222.6563 | 2330.2753 | 5600 | 0.41612 | 0.24458 | 0.0058388 | 0 | 1 | 0 | 1 | 0 | TRUE | TRUE
5 | 10MW_equal_length_k1 | 10 | 2000 | equal_length | 1 | 200 | total_area_conserved | 0.3 | 8400 | 0.24749 | 2.7903 | 332.1796 | 1.6609 | 0.62971 | 0.56113 | 332.1796 | 1.6609 | 2.7903 | 0.56113 | 335.3296 | 1.6766 | 2.8168 | 0.55585 | 5.4823 | 442.3671 | 4937.9125 | 8400 | 0.58785 | 0.13035 | 0.0041215 | 0 | 1 | 0 | 1 | 0 | TRUE | TRUE
5 | 10MW_equal_length_k1 | 10 | 2000 | equal_length | 1 | 200 | total_area_conserved | 0.4 | 11200 | 0.33999 | 3.8332 | 342.247 | 1.7112 | 0.70685 | 0.61134 | 342.247 | 1.7112 | 3.8332 | 0.61134 | 346.447 | 1.7322 | 3.8802 | 0.60393 | 8.2052 | 662.0778 | 7545.5497 | 11200 | 0.67371 | 0.09193 | 0.0032629 | 0 | 1 | 0 | 1 | 0 | TRUE | TRUE
5 | 10MW_equal_length_k1 | 10 | 2000 | equal_length | 1 | 200 | total_area_conserved | 0.5 | 14000 | 0.43749 | 4.9324 | 352.3144 | 1.7616 | 0.75314 | 0.63276 | 352.3144 | 1.7616 | 4.9324 | 0.63276 | 357.5644 | 1.7878 | 5.0059 | 0.62346 | 10.928 | 881.7886 | 10153.187 | 14000 | 0.72523 | 0.072658 | 0.0027477 | 0 | 1 | 0 | 1 | 0 | TRUE | TRUE
5 | 10MW_equal_length_k1 | 10 | 2000 | equal_length | 1 | 200 | total_area_conserved | 0.6 | 16800 | 0.53999 | 6.088 | 362.3818 | 1.8119 | 0.78399 | 0.64038 | 362.3818 | 1.8119 | 6.088 | 0.64038 | 368.6818 | 1.8434 | 6.1939 | 0.62944 | 13.6509 | 1101.4994 | 12760.8242 | 16800 | 0.75957 | 0.061073 | 0.0024043 | 0 | 1 | 0 | 1 | 0 | TRUE | TRUE
5 | 10MW_equal_length_k1 | 10 | 2000 | equal_length | 1 | 200 | total_area_conserved | 0.7 | 19600 | 0.64749 | 7.3 | 372.4492 | 1.8622 | 0.80603 | 0.64059 | 372.4492 | 1.8622 | 7.3 | 0.64059 | 379.7992 | 1.899 | 7.4441 | 0.62819 | 16.3738 | 1321.2101 | 15368.4615 | 19600 | 0.78411 | 0.053342 | 0.0021589 | 0 | 1 | 0 | 1 | 0 | TRUE | TRUE
5 | 10MW_equal_length_k1 | 10 | 2000 | equal_length | 1 | 200 | total_area_conserved | 0.8 | 22400 | 0.76 | 8.5684 | 382.5166 | 1.9126 | 0.82257 | 0.63652 | 382.5166 | 1.9126 | 8.5684 | 0.63652 | 390.9166 | 1.9546 | 8.7565 | 0.62284 | 19.0967 | 1540.9209 | 17976.0987 | 22400 | 0.8025 | 0.047816 | 0.001975 | 0 | 1 | 0 | 1 | 0 | TRUE | TRUE
5 | 10MW_equal_length_k1 | 10 | 2000 | equal_length | 1 | 200 | total_area_conserved | 0.9 | 25200 | 0.8775 | 9.8931 | 392.584 | 1.9629 | 0.83542 | 0.62989 | 392.584 | 1.9629 | 9.8931 | 0.62989 | 402.034 | 2.0102 | 10.1313 | 0.61508 | 21.8196 | 1760.6316 | 20583.7359 | 25200 | 0.81681 | 0.043668 | 0.0018319 | 0 | 1 | 0 | 1 | 0 | TRUE | TRUE
5 | 10MW_equal_length_k1 | 10 | 2000 | equal_length | 1 | 200 | total_area_conserved | 1 | 28000 | 1 | 11.2742 | 402.6514 | 2.0133 | 0.84571 | 0.6217 | 402.6514 | 2.0133 | 11.2742 | 0.6217 | 413.1514 | 2.0658 | 11.5682 | 0.6059 | 24.5425 | 1980.3424 | 23191.3732 | 28000 | 0.82826 | 0.040441 | 0.0017174 | 0 | 1 | 0 | 1 | 0 | TRUE | TRUE
6 | 10MW_equal_VA_k1 | 10 | 2000 | equal_VA | 1 | 280 | total_area_conserved | 0.02 | 400 | 0.015062 | 0.17025 | 425.6163 | 1.5201 | -5.5009 | -5.3559 | 425.6163 | 1.5201 | 0.17025 | -5.3559 | 425.9133 | 1.5211 | 0.17037 | -5.3522 | -3.1927 | -257.6225 | -2443.237 | 400 | -6.1081 | -0.24083 | 0.050772 | 0 |  | 0 |  | 0 | FALSE | FALSE
6 | 10MW_equal_VA_k1 | 10 | 2000 | equal_VA | 1 | 280 | total_area_conserved | 0.05 | 1000 | 0.038032 | 0.42989 | 429.8882 | 1.5353 | -1.6522 | -1.5927 | 429.8882 | 1.5353 | 0.42989 | -1.5927 | 430.6307 | 1.538 | 0.43063 | -1.5899 | -2.3974 | -193.4444 | -1899.9327 | 1000 | -1.8999 | -0.32712 | 0.020714 | 0 |  | 0 |  | 0 | FALSE | FALSE
6 | 10MW_equal_VA_k1 | 10 | 2000 | equal_VA | 1 | 280 | total_area_conserved | 0.1 | 2000 | 0.077324 | 0.87402 | 437.008 | 1.5607 | -0.36932 | -0.35021 | 437.008 | 1.5607 | 0.87402 | -0.35021 | 438.4931 | 1.566 | 0.87699 | -0.34902 | -1.0718 | -86.4807 | -994.4256 | 2000 | -0.49721 | -0.75557 | 0.010694 | 0 |  | 0 |  | 0 | FALSE | FALSE
6 | 10MW_equal_VA_k1 | 10 | 2000 | equal_VA | 1 | 280 | total_area_conserved | 0.2 | 4000 | 0.15969 | 1.805 | 451.2476 | 1.6116 | 0.27213 | 0.24991 | 451.2476 | 1.6116 | 1.805 | 0.24991 | 454.2179 | 1.6222 | 1.8169 | 0.24828 | 1.5795 | 127.4466 | 816.5888 | 4000 | 0.20415 | 0.54506 | 0.0056847 | 0 | 1 | 0 | 1 | 0 | TRUE | TRUE
6 | 10MW_equal_VA_k1 | 10 | 2000 | equal_VA | 1 | 280 | total_area_conserved | 0.3 | 6000 | 0.24709 | 2.7929 | 465.4872 | 1.6625 | 0.48595 | 0.43261 | 465.4872 | 1.6625 | 2.7929 | 0.43261 | 469.9426 | 1.6784 | 2.8197 | 0.42851 | 4.2307 | 341.3739 | 2627.6031 | 6000 | 0.43793 | 0.21557 | 0.0040148 | 0 | 1 | 0 | 1 | 0 | TRUE | TRUE
6 | 10MW_equal_VA_k1 | 10 | 2000 | equal_VA | 1 | 280 | total_area_conserved | 0.4 | 8000 | 0.33953 | 3.8378 | 479.7268 | 1.7133 | 0.59286 | 0.51212 | 479.7268 | 1.7133 | 3.8378 | 0.51212 | 485.6674 | 1.7345 | 3.8853 | 0.50586 | 6.8819 | 555.3012 | 4438.6175 | 8000 | 0.55483 | 0.13995 | 0.0031798 | 0 | 1 | 0 | 1 | 0 | TRUE | TRUE
6 | 10MW_equal_VA_k1 | 10 | 2000 | equal_VA | 1 | 280 | total_area_conserved | 0.5 | 10000 | 0.43701 | 4.9397 | 493.9664 | 1.7642 | 0.657 | 0.55117 | 493.9664 | 1.7642 | 4.9397 | 0.55117 | 501.3921 | 1.7907 | 5.0139 | 0.54301 | 9.5331 | 769.2285 | 6249.6319 | 10000 | 0.62496 | 0.10639 | 0.0026788 | 0 | 1 | 0 | 1 | 0 | TRUE | TRUE
6 | 10MW_equal_VA_k1 | 10 | 2000 | equal_VA | 1 | 280 | total_area_conserved | 0.6 | 12000 | 0.53953 | 6.0985 | 508.206 | 1.815 | 0.69976 | 0.5706 | 508.206 | 1.815 | 6.0985 | 0.5706 | 517.1169 | 1.8468 | 6.2054 | 0.56077 | 12.1843 | 983.1558 | 8060.6462 | 12000 | 0.67172 | 0.087434 | 0.0023449 | 0 | 1 | 0 | 1 | 0 | TRUE | TRUE
6 | 10MW_equal_VA_k1 | 10 | 2000 | equal_VA | 1 | 280 | total_area_conserved | 0.7 | 14000 | 0.64709 | 7.3142 | 522.4456 | 1.8659 | 0.73031 | 0.57928 | 522.4456 | 1.8659 | 7.3142 | 0.57928 | 532.8416 | 1.903 | 7.4598 | 0.56797 | 14.8355 | 1197.0831 | 9871.6606 | 14000 | 0.70512 | 0.075254 | 0.0021063 | 0 | 1 | 0 | 1 | 0 | TRUE | TRUE
6 | 10MW_equal_VA_k1 | 10 | 2000 | equal_VA | 1 | 280 | total_area_conserved | 0.8 | 16000 | 0.75969 | 8.587 | 536.6852 | 1.9167 | 0.75322 | 0.58159 | 536.6852 | 1.9167 | 8.587 | 0.58159 | 548.5664 | 1.9592 | 8.7771 | 0.569 | 17.4867 | 1411.0104 | 11682.6749 | 16000 | 0.73017 | 0.066767 | 0.0019274 | 0 | 1 | 0 | 1 | 0 | TRUE | TRUE
6 | 10MW_equal_VA_k1 | 10 | 2000 | equal_VA | 1 | 280 | total_area_conserved | 0.9 | 18000 | 0.87732 | 9.9166 | 550.9248 | 1.9676 | 0.77104 | 0.57996 | 550.9248 | 1.9676 | 9.9166 | 0.57996 | 564.2911 | 2.0153 | 10.1572 | 0.56623 | 20.1379 | 1624.9377 | 13493.6893 | 18000 | 0.74965 | 0.060515 | 0.0017882 | 0 | 1 | 0 | 1 | 0 | TRUE | TRUE
6 | 10MW_equal_VA_k1 | 10 | 2000 | equal_VA | 1 | 280 | total_area_conserved | 1 | 20000 | 1 | 11.3033 | 565.1644 | 2.0184 | 0.78529 | 0.5758 | 565.1644 | 2.0184 | 11.3033 | 0.5758 | 580.0159 | 2.0715 | 11.6003 | 0.56106 | 22.7891 | 1838.865 | 15304.7036 | 20000 | 0.76524 | 0.055718 | 0.0016769 | 0 | 1 | 0 | 1 | 0 | TRUE | TRUE
7 | 10MW_equal_VA_k2 | 10 | 2000 | equal_VA | 2 | 140+140 | total_area_conserved | 0.02 | 400 | 0.015062 | 0.17025 | 425.6163 | 1.5201 | -2.2715 | -2.2116 | 425.6163 | 1.5201 | 0.17025 | -2.2116 | 425.9133 | 1.5211 | 0.17037 | -2.2101 | -1.3184 | -106.3793 | -1091.0702 | 400 | -2.7277 | -0.34901 | 0.053253 | 3.2294 |  | 3.1443 |  | 3.3804 | FALSE | FALSE
7 | 10MW_equal_VA_k2 | 10 | 2000 | equal_VA | 2 | 140+140 | total_area_conserved | 0.05 | 1000 | 0.038032 | 0.42989 | 429.8882 | 1.5353 | -0.33468 | -0.32262 | 429.8882 | 1.5353 | 0.42989 | -0.32262 | 430.6307 | 1.538 | 0.43063 | -0.32207 | -0.48562 | -39.1852 | -520.8029 | 1000 | -0.5208 | -0.96639 | 0.021726 | 1.3175 |  | 1.2701 |  | 1.3791 | FALSE | FALSE
7 | 10MW_equal_VA_k2 | 10 | 2000 | equal_VA | 2 | 140+140 | total_area_conserved | 0.1 | 2000 | 0.077324 | 0.87402 | 437.008 | 1.5607 | 0.31091 | 0.29483 | 437.008 | 1.5607 | 0.87402 | 0.29483 | 438.4931 | 1.566 | 0.87699 | 0.29383 | 0.90227 | 72.8049 | 429.6425 | 2000 | 0.21482 | 0.53708 | 0.011217 | 0.68023 |  | 0.64504 |  | 0.71203 | TRUE | FALSE
7 | 10MW_equal_VA_k2 | 10 | 2000 | equal_VA | 2 | 140+140 | total_area_conserved | 0.2 | 4000 | 0.15969 | 1.805 | 451.2476 | 1.6116 | 0.63371 | 0.58196 | 451.2476 | 1.6116 | 1.805 | 0.58196 | 454.2179 | 1.6222 | 1.8169 | 0.57816 | 3.6781 | 296.7851 | 2330.5333 | 4000 | 0.58263 | 0.14007 | 0.0059624 | 0.36158 | 2.3287 | 0.33206 | 2.3287 | 0.37849 | TRUE | TRUE
7 | 10MW_equal_VA_k2 | 10 | 2000 | equal_VA | 2 | 140+140 | total_area_conserved | 0.3 | 6000 | 0.24709 | 2.7929 | 465.4872 | 1.6625 | 0.74131 | 0.65995 | 465.4872 | 1.6625 | 2.7929 | 0.65995 | 469.9426 | 1.6784 | 2.8197 | 0.6537 | 6.4539 | 520.7653 | 4231.4242 | 6000 | 0.70524 | 0.084563 | 0.0042109 | 0.25536 | 1.5255 | 0.22734 | 1.5255 | 0.2673 | TRUE | TRUE
7 | 10MW_equal_VA_k2 | 10 | 2000 | equal_VA | 2 | 140+140 | total_area_conserved | 0.4 | 8000 | 0.33953 | 3.8378 | 479.7268 | 1.7133 | 0.79511 | 0.68684 | 479.7268 | 1.7133 | 3.8378 | 0.68684 | 485.6674 | 1.7345 | 3.8853 | 0.67844 | 9.2297 | 744.7455 | 6132.315 | 8000 | 0.76654 | 0.062445 | 0.0033352 | 0.20226 | 1.3412 | 0.17471 | 1.3412 | 0.21171 | TRUE | TRUE
7 | 10MW_equal_VA_k2 | 10 | 2000 | equal_VA | 2 | 140+140 | total_area_conserved | 0.5 | 10000 | 0.43701 | 4.9397 | 493.9664 | 1.7642 | 0.82739 | 0.69412 | 493.9664 | 1.7642 | 4.9397 | 0.69412 | 501.3921 | 1.7907 | 5.0139 | 0.68384 | 12.0055 | 968.7257 | 8033.2058 | 10000 | 0.80332 | 0.050554 | 0.0028097 | 0.17039 | 1.2593 | 0.14295 | 1.2593 | 0.17836 | TRUE | TRUE
7 | 10MW_equal_VA_k2 | 10 | 2000 | equal_VA | 2 | 140+140 | total_area_conserved | 0.6 | 12000 | 0.53953 | 6.0985 | 508.206 | 1.815 | 0.84891 | 0.69222 | 508.206 | 1.815 | 6.0985 | 0.69222 | 517.1169 | 1.8468 | 6.2054 | 0.68029 | 14.7813 | 1192.7059 | 9934.0967 | 12000 | 0.82784 | 0.04313 | 0.0024594 | 0.14915 | 1.2131 | 0.12162 | 1.2131 | 0.15612 | TRUE | TRUE
7 | 10MW_equal_VA_k2 | 10 | 2000 | equal_VA | 2 | 140+140 | total_area_conserved | 0.7 | 14000 | 0.64709 | 7.3142 | 522.4456 | 1.8659 | 0.86428 | 0.68554 | 522.4456 | 1.8659 | 7.3142 | 0.68554 | 532.8416 | 1.903 | 7.4598 | 0.67217 | 17.5571 | 1416.6861 | 11834.9875 | 14000 | 0.84536 | 0.038053 | 0.0022092 | 0.13397 | 1.1834 | 0.10627 | 1.1834 | 0.14024 | TRUE | TRUE
7 | 10MW_equal_VA_k2 | 10 | 2000 | equal_VA | 2 | 140+140 | total_area_conserved | 0.8 | 16000 | 0.75969 | 8.587 | 536.6852 | 1.9167 | 0.87581 | 0.67625 | 536.6852 | 1.9167 | 8.587 | 0.67625 | 548.5664 | 1.9592 | 8.7771 | 0.66161 | 20.3329 | 1640.6663 | 13735.8783 | 16000 | 0.85849 | 0.034362 | 0.0020215 | 0.12259 | 1.1628 | 0.09466 | 1.1628 | 0.12833 | TRUE | TRUE
7 | 10MW_equal_VA_k2 | 10 | 2000 | equal_VA | 2 | 140+140 | total_area_conserved | 0.9 | 18000 | 0.87732 | 9.9166 | 550.9248 | 1.9676 | 0.88478 | 0.66552 | 550.9248 | 1.9676 | 9.9166 | 0.66552 | 564.2911 | 2.0153 | 10.1572 | 0.64976 | 23.1087 | 1864.6466 | 15636.7692 | 18000 | 0.86871 | 0.031558 | 0.0018756 | 0.11374 | 1.1475 | 0.085556 | 1.1475 | 0.11906 | TRUE | TRUE
7 | 10MW_equal_VA_k2 | 10 | 2000 | equal_VA | 2 | 140+140 | total_area_conserved | 1 | 20000 | 1 | 11.3033 | 565.1644 | 2.0184 | 0.89195 | 0.65401 | 565.1644 | 2.0184 | 11.3033 | 0.65401 | 580.0159 | 2.0715 | 11.6003 | 0.63727 | 25.8845 | 2088.6268 | 17537.66 | 20000 | 0.87688 | 0.029355 | 0.0017588 | 0.10666 | 1.1358 | 0.078208 | 1.1358 | 0.11165 | TRUE | TRUE
8 | 20MW_equal_width_k1 | 20 | 4000 | equal_width | 1 | 800 | total_area_conserved | 0.02 | 280 | 0.015099 | 0.34047 | 1215.9635 | 1.52 | -15.5057 | -15.0982 | 1215.9635 | 1.52 | 0.34047 | -15.0982 | 1216.8035 | 1.521 | 0.3407 | -15.0877 | -17.9991 | -1452.3549 | -4568.3376 | 280 | -16.3155 | -0.16142 | 0.043289 | 0 |  | 0 |  | 0 | FALSE | FALSE
8 | 20MW_equal_width_k1 | 20 | 4000 | equal_width | 1 | 800 | total_area_conserved | 0.05 | 700 | 0.038124 | 0.85963 | 1228.0444 | 1.5351 | -5.7326 | -5.527 | 1228.0444 | 1.5351 | 0.85963 | -5.527 | 1230.1444 | 1.5377 | 0.8611 | -5.5176 | -16.6361 | -1342.3747 | -4244.0429 | 700 | -6.0629 | -0.17809 | 0.017657 | 0 |  | 0 |  | 0 | FALSE | FALSE
8 | 20MW_equal_width_k1 | 20 | 4000 | equal_width | 1 | 800 | total_area_conserved | 0.1 | 1400 | 0.077498 | 1.7475 | 1248.1792 | 1.5602 | -2.4749 | -2.3477 | 1248.1792 | 1.5602 | 1.7475 | -2.3477 | 1252.3792 | 1.5655 | 1.7533 | -2.3398 | -14.3645 | -1159.0744 | -3703.5518 | 1400 | -2.6454 | -0.21291 | 0.0091135 | 0 |  | 0 |  | 0 | FALSE | FALSE
8 | 20MW_equal_width_k1 | 20 | 4000 | equal_width | 1 | 800 | total_area_conserved | 0.2 | 2800 | 0.16 | 3.6077 | 1288.4488 | 1.6106 | -0.84607 | -0.77748 | 1288.4488 | 1.6106 | 3.6077 | -0.77748 | 1296.8488 | 1.6211 | 3.6312 | -0.77244 | -9.8212 | -792.4737 | -2622.5696 | 2800 | -0.93663 | -0.33086 | 0.0048416 | 0 |  | 0 |  | 0 | FALSE | FALSE
8 | 20MW_equal_width_k1 | 20 | 4000 | equal_width | 1 | 800 | total_area_conserved | 0.3 | 4200 | 0.24749 | 5.5806 | 1328.7184 | 1.6609 | -0.30312 | -0.2701 | 1328.7184 | 1.6609 | 5.5806 | -0.2701 | 1341.3184 | 1.6766 | 5.6335 | -0.26756 | -5.2779 | -425.8729 | -1541.5875 | 4200 | -0.36704 | -0.6519 | 0.0034176 | 0 |  | 0 |  | 0 | FALSE | FALSE
8 | 20MW_equal_width_k1 | 20 | 4000 | equal_width | 1 | 800 | total_area_conserved | 0.4 | 5600 | 0.33999 | 7.6663 | 1368.988 | 1.7112 | -0.03164 | -0.027365 | 1368.988 | 1.7112 | 7.6663 | -0.027365 | 1385.788 | 1.7322 | 7.7604 | -0.027033 | -0.73456 | -59.2722 | -460.6053 | 5600 | -0.082251 | -4.9442 | 0.0027056 | 0 |  | 0 |  | 0 | FALSE | FALSE
8 | 20MW_equal_width_k1 | 20 | 4000 | equal_width | 1 | 800 | total_area_conserved | 0.5 | 7000 | 0.43749 | 9.8648 | 1409.2576 | 1.7616 | 0.13124 | 0.11027 | 1409.2576 | 1.7616 | 9.8648 | 0.11027 | 1430.2576 | 1.7878 | 10.0118 | 0.10865 | 3.8087 | 307.3285 | 620.3769 | 7000 | 0.088625 | 1.0037 | 0.0022784 | 0 | 1 | 0 | 1 | 0 | TRUE | TRUE
8 | 20MW_equal_width_k1 | 20 | 4000 | equal_width | 1 | 800 | total_area_conserved | 0.6 | 8400 | 0.53999 | 12.176 | 1449.5272 | 1.8119 | 0.23984 | 0.1959 | 1449.5272 | 1.8119 | 12.176 | 0.1959 | 1474.7272 | 1.8434 | 12.3877 | 0.19255 | 8.352 | 673.9292 | 1701.3591 | 8400 | 0.20254 | 0.48062 | 0.0019936 | 0 | 1 | 0 | 1 | 0 | TRUE | TRUE
8 | 20MW_equal_width_k1 | 20 | 4000 | equal_width | 1 | 800 | total_area_conserved | 0.7 | 9800 | 0.64749 | 14.6 | 1489.7968 | 1.8622 | 0.3174 | 0.25225 | 1489.7968 | 1.8622 | 14.6 | 0.25225 | 1519.1968 | 1.899 | 14.8881 | 0.24737 | 12.8953 | 1040.5299 | 2782.3413 | 9800 | 0.28391 | 0.32611 | 0.0017902 | 0 | 1 | 0 | 1 | 0 | TRUE | TRUE
8 | 20MW_equal_width_k1 | 20 | 4000 | equal_width | 1 | 800 | total_area_conserved | 0.8 | 11200 | 0.76 | 17.1367 | 1530.0664 | 1.9126 | 0.37557 | 0.29063 | 1530.0664 | 1.9126 | 17.1367 | 0.29063 | 1563.6664 | 1.9546 | 17.5131 | 0.28438 | 17.4386 | 1407.1306 | 3863.3234 | 11200 | 0.34494 | 0.25211 | 0.0016377 | 0 | 1 | 0 | 1 | 0 | TRUE | TRUE
8 | 20MW_equal_width_k1 | 20 | 4000 | equal_width | 1 | 800 | total_area_conserved | 0.9 | 12600 | 0.8775 | 19.7862 | 1570.336 | 1.9629 | 0.42082 | 0.31729 | 1570.336 | 1.9629 | 19.7862 | 0.31729 | 1608.136 | 2.0102 | 20.2625 | 0.30983 | 21.9819 | 1773.7313 | 4944.3056 | 12600 | 0.39241 | 0.2087 | 0.001519 | 0 | 1 | 0 | 1 | 0 | TRUE | TRUE
8 | 20MW_equal_width_k1 | 20 | 4000 | equal_width | 1 | 800 | total_area_conserved | 1 | 14000 | 1 | 22.5485 | 1610.6056 | 2.0133 | 0.45702 | 0.33596 | 1610.6056 | 2.0133 | 22.5485 | 0.33596 | 1652.6056 | 2.0658 | 23.1365 | 0.32743 | 26.5252 | 2140.332 | 6025.2878 | 14000 | 0.43038 | 0.18016 | 0.0014241 | 0 | 1 | 0 | 1 | 0 | TRUE | TRUE
9 | 20MW_equal_length_k1 | 20 | 4000 | equal_length | 1 | 200 | total_area_conserved | 0.02 | 1120 | 0.015099 | 0.34047 | 303.9909 | 1.52 | -3.6902 | -3.5932 | 303.9909 | 1.52 | 0.34047 | -3.5932 | 304.2009 | 1.521 | 0.3407 | -3.5907 | -4.2836 | -345.6461 | -4726.9436 | 1120 | -4.2205 | -0.28174 | 0.052205 | 0 |  | 0 |  | 0 | FALSE | FALSE
9 | 20MW_equal_length_k1 | 20 | 4000 | equal_length | 1 | 200 | total_area_conserved | 0.05 | 2800 | 0.038124 | 0.85963 | 307.0111 | 1.5351 | -0.91312 | -0.88037 | 307.0111 | 1.5351 | 0.85963 | -0.88037 | 307.5361 | 1.5377 | 0.8611 | -0.87887 | -2.6499 | -213.8196 | -3162.3612 | 2800 | -1.1294 | -0.46442 | 0.021294 | 0 |  | 0 |  | 0 | FALSE | FALSE
9 | 20MW_equal_length_k1 | 20 | 4000 | equal_length | 1 | 200 | total_area_conserved | 0.1 | 5600 | 0.077498 | 1.7475 | 312.0448 | 1.5602 | 0.012579 | 0.011932 | 312.0448 | 1.5602 | 1.7475 | 0.011932 | 313.0948 | 1.5655 | 1.7533 | 0.011892 | 0.073009 | 5.8912 | -554.724 | 5600 | -0.099058 | 17.4001 | 0.010991 | 0 | 1 | 0 | 1 | 0 | TRUE | TRUE
9 | 20MW_equal_length_k1 | 20 | 4000 | equal_length | 1 | 200 | total_area_conserved | 0.2 | 11200 | 0.16 | 3.6077 | 322.1122 | 1.6106 | 0.47543 | 0.43689 | 322.1122 | 1.6106 | 3.6077 | 0.43689 | 324.2122 | 1.6211 | 3.6312 | 0.43406 | 5.5188 | 445.3127 | 4660.5505 | 11200 | 0.41612 | 0.24458 | 0.0058388 | 0 | 1 | 0 | 1 | 0 | TRUE | TRUE
9 | 20MW_equal_length_k1 | 20 | 4000 | equal_length | 1 | 200 | total_area_conserved | 0.3 | 16800 | 0.24749 | 5.5806 | 332.1796 | 1.6609 | 0.62971 | 0.56113 | 332.1796 | 1.6609 | 5.5806 | 0.56113 | 335.3296 | 1.6766 | 5.6335 | 0.55585 | 10.9646 | 884.7342 | 9875.825 | 16800 | 0.58785 | 0.13035 | 0.0041215 | 0 | 1 | 0 | 1 | 0 | TRUE | TRUE
9 | 20MW_equal_length_k1 | 20 | 4000 | equal_length | 1 | 200 | total_area_conserved | 0.4 | 22400 | 0.33999 | 7.6663 | 342.247 | 1.7112 | 0.70685 | 0.61134 | 342.247 | 1.7112 | 7.6663 | 0.61134 | 346.447 | 1.7322 | 7.7604 | 0.60393 | 16.4103 | 1324.1557 | 15091.0995 | 22400 | 0.67371 | 0.09193 | 0.0032629 | 0 | 1 | 0 | 1 | 0 | TRUE | TRUE
9 | 20MW_equal_length_k1 | 20 | 4000 | equal_length | 1 | 200 | total_area_conserved | 0.5 | 28000 | 0.43749 | 9.8648 | 352.3144 | 1.7616 | 0.75314 | 0.63276 | 352.3144 | 1.7616 | 9.8648 | 0.63276 | 357.5644 | 1.7878 | 10.0118 | 0.62346 | 21.8561 | 1763.5772 | 20306.374 | 28000 | 0.72523 | 0.072658 | 0.0027477 | 0 | 1 | 0 | 1 | 0 | TRUE | TRUE
9 | 20MW_equal_length_k1 | 20 | 4000 | equal_length | 1 | 200 | total_area_conserved | 0.6 | 33600 | 0.53999 | 12.176 | 362.3818 | 1.8119 | 0.78399 | 0.64038 | 362.3818 | 1.8119 | 12.176 | 0.64038 | 368.6818 | 1.8434 | 12.3877 | 0.62944 | 27.3019 | 2202.9987 | 25521.6484 | 33600 | 0.75957 | 0.061073 | 0.0024043 | 0 | 1 | 0 | 1 | 0 | TRUE | TRUE
9 | 20MW_equal_length_k1 | 20 | 4000 | equal_length | 1 | 200 | total_area_conserved | 0.7 | 39200 | 0.64749 | 14.6 | 372.4492 | 1.8622 | 0.80603 | 0.64059 | 372.4492 | 1.8622 | 14.6 | 0.64059 | 379.7992 | 1.899 | 14.8881 | 0.62819 | 32.7476 | 2642.4202 | 30736.9229 | 39200 | 0.78411 | 0.053342 | 0.0021589 | 0 | 1 | 0 | 1 | 0 | TRUE | TRUE
9 | 20MW_equal_length_k1 | 20 | 4000 | equal_length | 1 | 200 | total_area_conserved | 0.8 | 44800 | 0.76 | 17.1367 | 382.5166 | 1.9126 | 0.82257 | 0.63652 | 382.5166 | 1.9126 | 17.1367 | 0.63652 | 390.9166 | 1.9546 | 17.5131 | 0.62284 | 38.1934 | 3081.8418 | 35952.1974 | 44800 | 0.8025 | 0.047816 | 0.001975 | 0 | 1 | 0 | 1 | 0 | TRUE | TRUE
9 | 20MW_equal_length_k1 | 20 | 4000 | equal_length | 1 | 200 | total_area_conserved | 0.9 | 50400 | 0.8775 | 19.7862 | 392.584 | 1.9629 | 0.83542 | 0.62989 | 392.584 | 1.9629 | 19.7862 | 0.62989 | 402.034 | 2.0102 | 20.2625 | 0.61508 | 43.6392 | 3521.2633 | 41167.4719 | 50400 | 0.81681 | 0.043668 | 0.0018319 | 0 | 1 | 0 | 1 | 0 | TRUE | TRUE
9 | 20MW_equal_length_k1 | 20 | 4000 | equal_length | 1 | 200 | total_area_conserved | 1 | 56000 | 1 | 22.5485 | 402.6514 | 2.0133 | 0.84571 | 0.6217 | 402.6514 | 2.0133 | 22.5485 | 0.6217 | 413.1514 | 2.0658 | 23.1365 | 0.6059 | 49.085 | 3960.6848 | 46382.7464 | 56000 | 0.82826 | 0.040441 | 0.0017174 | 0 | 1 | 0 | 1 | 0 | TRUE | TRUE
10 | 20MW_equal_VA_k1 | 20 | 4000 | equal_VA | 1 | 400 | total_area_conserved | 0.02 | 560 | 0.015099 | 0.34047 | 607.9818 | 1.52 | -8.0875 | -7.8749 | 607.9818 | 1.52 | 0.34047 | -7.8749 | 608.4018 | 1.521 | 0.3407 | -7.8694 | -9.388 | -757.5178 | -4911.7537 | 560 | -8.771 | -0.20771 | 0.048855 | 0 |  | 0 |  | 0 | FALSE | FALSE
10 | 20MW_equal_VA_k1 | 20 | 4000 | equal_VA | 1 | 400 | total_area_conserved | 0.05 | 1400 | 0.038124 | 0.85963 | 614.0222 | 1.5351 | -2.7067 | -2.6097 | 614.0222 | 1.5351 | 0.85963 | -2.6097 | 615.0722 | 1.5377 | 0.8611 | -2.6052 | -7.855 | -633.8217 | -4179.7651 | 1400 | -2.9855 | -0.25314 | 0.019928 | 0 |  | 0 |  | 0 | FALSE | FALSE
10 | 20MW_equal_VA_k1 | 20 | 4000 | equal_VA | 1 | 400 | total_area_conserved | 0.1 | 2800 | 0.077498 | 1.7475 | 624.0896 | 1.5602 | -0.91317 | -0.86621 | 624.0896 | 1.5602 | 1.7475 | -0.86621 | 626.1896 | 1.5655 | 1.7533 | -0.86331 | -5.3 | -427.6614 | -2959.7843 | 2800 | -1.0571 | -0.38728 | 0.010285 | 0 |  | 0 |  | 0 | FALSE | FALSE
10 | 20MW_equal_VA_k1 | 20 | 4000 | equal_VA | 1 | 400 | total_area_conserved | 0.2 | 5600 | 0.16 | 3.6077 | 644.2244 | 1.6106 | -0.016378 | -0.015051 | 644.2244 | 1.6106 | 3.6077 | -0.015051 | 648.4244 | 1.6211 | 3.6312 | -0.014953 | -0.19012 | -15.3408 | -519.8225 | 5600 | -0.092825 | -11.4712 | 0.0054641 | 0 |  | 0 |  | 0 | FALSE | FALSE
10 | 20MW_equal_VA_k1 | 20 | 4000 | equal_VA | 1 | 400 | total_area_conserved | 0.3 | 8400 | 0.24749 | 5.5806 | 664.3592 | 1.6609 | 0.28255 | 0.25178 | 664.3592 | 1.6609 | 5.5806 | 0.25178 | 670.6592 | 1.6766 | 5.6335 | 0.24941 | 4.9198 | 396.9798 | 1920.1393 | 8400 | 0.22859 | 0.46937 | 0.0038571 | 0 | 1 | 0 | 1 | 0 | TRUE | TRUE
10 | 20MW_equal_VA_k1 | 20 | 4000 | equal_VA | 1 | 400 | total_area_conserved | 0.4 | 11200 | 0.33999 | 7.6663 | 684.494 | 1.7112 | 0.43202 | 0.37364 | 684.494 | 1.7112 | 7.6663 | 0.37364 | 692.894 | 1.7322 | 7.7604 | 0.36911 | 10.0297 | 809.3004 | 4360.101 | 11200 | 0.38929 | 0.24303 | 0.0030535 | 0 | 1 | 0 | 1 | 0 | TRUE | TRUE
10 | 20MW_equal_VA_k1 | 20 | 4000 | equal_VA | 1 | 400 | total_area_conserved | 0.5 | 14000 | 0.43749 | 9.8648 | 704.6288 | 1.7616 | 0.52169 | 0.43831 | 704.6288 | 1.7616 | 9.8648 | 0.43831 | 715.1288 | 1.7878 | 10.0118 | 0.43187 | 15.1396 | 1221.621 | 6800.0628 | 14000 | 0.48572 | 0.16948 | 0.0025714 | 0 | 1 | 0 | 1 | 0 | TRUE | TRUE
10 | 20MW_equal_VA_k1 | 20 | 4000 | equal_VA | 1 | 400 | total_area_conserved | 0.6 | 16800 | 0.53999 | 12.176 | 724.7636 | 1.8119 | 0.58148 | 0.47496 | 724.7636 | 1.8119 | 12.176 | 0.47496 | 737.3636 | 1.8434 | 12.3877 | 0.46685 | 20.2495 | 1633.9416 | 9240.0246 | 16800 | 0.55 | 0.13305 | 0.00225 | 0 | 1 | 0 | 1 | 0 | TRUE | TRUE
10 | 20MW_equal_VA_k1 | 20 | 4000 | equal_VA | 1 | 400 | total_area_conserved | 0.7 | 19600 | 0.64749 | 14.6 | 744.8984 | 1.8622 | 0.62418 | 0.49606 | 744.8984 | 1.8622 | 14.6 | 0.49606 | 759.5984 | 1.899 | 14.8881 | 0.48646 | 25.3594 | 2046.2622 | 11679.9863 | 19600 | 0.59592 | 0.1113 | 0.0020204 | 0 | 1 | 0 | 1 | 0 | TRUE | TRUE
10 | 20MW_equal_VA_k1 | 20 | 4000 | equal_VA | 1 | 400 | total_area_conserved | 0.8 | 22400 | 0.76 | 17.1367 | 765.0332 | 1.9126 | 0.65621 | 0.50779 | 765.0332 | 1.9126 | 17.1367 | 0.50779 | 781.8332 | 1.9546 | 17.5131 | 0.49688 | 30.4693 | 2458.5827 | 14119.9481 | 22400 | 0.63035 | 0.096842 | 0.0018482 | 0 | 1 | 0 | 1 | 0 | TRUE | TRUE
10 | 20MW_equal_VA_k1 | 20 | 4000 | equal_VA | 1 | 400 | total_area_conserved | 0.9 | 25200 | 0.8775 | 19.7862 | 785.168 | 1.9629 | 0.68112 | 0.51355 | 785.168 | 1.9629 | 19.7862 | 0.51355 | 804.068 | 2.0102 | 20.2625 | 0.50148 | 35.5792 | 2870.9033 | 16559.9098 | 25200 | 0.65714 | 0.08654 | 0.0017143 | 0 | 1 | 0 | 1 | 0 | TRUE | TRUE
10 | 20MW_equal_VA_k1 | 20 | 4000 | equal_VA | 1 | 400 | total_area_conserved | 1 | 28000 | 1 | 22.5485 | 805.3028 | 2.0133 | 0.70105 | 0.51536 | 805.3028 | 2.0133 | 22.5485 | 0.51536 | 826.3028 | 2.0658 | 23.1365 | 0.50226 | 40.6892 | 3283.2239 | 18999.8716 | 28000 | 0.67857 | 0.078825 | 0.0016072 | 0 | 1 | 0 | 1 | 0 | TRUE | TRUE
11 | 20MW_equal_VA_k2 | 20 | 4000 | equal_VA | 2 | 200+200 | total_area_conserved | 0.02 | 560 | 0.015099 | 0.34047 | 607.9818 | 1.52 | -3.6902 | -3.5932 | 607.9818 | 1.52 | 0.34047 | -3.5932 | 608.4018 | 1.521 | 0.3407 | -3.5907 | -4.2836 | -345.6461 | -2363.4718 | 560 | -4.2205 | -0.28138 | 0.052205 | 4.3973 |  | 4.2817 |  | 4.5505 | FALSE | FALSE
11 | 20MW_equal_VA_k2 | 20 | 4000 | equal_VA | 2 | 200+200 | total_area_conserved | 0.05 | 1400 | 0.038124 | 0.85963 | 614.0222 | 1.5351 | -0.91312 | -0.88037 | 614.0222 | 1.5351 | 0.85963 | -0.88037 | 615.0722 | 1.5377 | 0.8611 | -0.87887 | -2.6499 | -213.8196 | -1581.1806 | 1400 | -1.1294 | -0.46384 | 0.021294 | 1.7936 |  | 1.7293 |  | 1.8561 | FALSE | FALSE
11 | 20MW_equal_VA_k2 | 20 | 4000 | equal_VA | 2 | 200+200 | total_area_conserved | 0.1 | 2800 | 0.077498 | 1.7475 | 624.0896 | 1.5602 | 0.012579 | 0.011932 | 624.0896 | 1.5602 | 1.7475 | 0.011932 | 626.1896 | 1.5655 | 1.7533 | 0.011892 | 0.073009 | 5.8912 | -277.362 | 2800 | -0.099058 | 17.3783 | 0.010991 | 0.92575 |  | 0.87815 |  | 0.95801 | TRUE | FALSE
11 | 20MW_equal_VA_k2 | 20 | 4000 | equal_VA | 2 | 200+200 | total_area_conserved | 0.2 | 5600 | 0.16 | 3.6077 | 644.2244 | 1.6106 | 0.47543 | 0.43689 | 644.2244 | 1.6106 | 3.6077 | 0.43689 | 648.4244 | 1.6211 | 3.6312 | 0.43406 | 5.5188 | 445.3127 | 2330.2753 | 5600 | 0.41612 | 0.24427 | 0.0058388 | 0.49181 |  | 0.45194 |  | 0.50895 | TRUE | FALSE
11 | 20MW_equal_VA_k2 | 20 | 4000 | equal_VA | 2 | 200+200 | total_area_conserved | 0.3 | 8400 | 0.24749 | 5.5806 | 664.3592 | 1.6609 | 0.62971 | 0.56113 | 664.3592 | 1.6609 | 5.5806 | 0.56113 | 670.6592 | 1.6766 | 5.6335 | 0.55585 | 10.9646 | 884.7342 | 4937.9125 | 8400 | 0.58785 | 0.13018 | 0.0041215 | 0.34716 | 2.2287 | 0.30935 | 2.2287 | 0.35926 | TRUE | TRUE
11 | 20MW_equal_VA_k2 | 20 | 4000 | equal_VA | 2 | 200+200 | total_area_conserved | 0.4 | 11200 | 0.33999 | 7.6663 | 684.494 | 1.7112 | 0.70685 | 0.61134 | 684.494 | 1.7112 | 7.6663 | 0.61134 | 692.894 | 1.7322 | 7.7604 | 0.60393 | 16.4103 | 1324.1557 | 7545.5497 | 11200 | 0.67371 | 0.091815 | 0.0032629 | 0.27484 | 1.6362 | 0.2377 | 1.6362 | 0.28442 | TRUE | TRUE
11 | 20MW_equal_VA_k2 | 20 | 4000 | equal_VA | 2 | 200+200 | total_area_conserved | 0.5 | 14000 | 0.43749 | 9.8648 | 704.6288 | 1.7616 | 0.75314 | 0.63276 | 704.6288 | 1.7616 | 9.8648 | 0.63276 | 715.1288 | 1.7878 | 10.0118 | 0.62346 | 21.8561 | 1763.5772 | 10153.187 | 14000 | 0.72523 | 0.072566 | 0.0027477 | 0.23144 | 1.4436 | 0.19445 | 1.4436 | 0.23951 | TRUE | TRUE
11 | 20MW_equal_VA_k2 | 20 | 4000 | equal_VA | 2 | 200+200 | total_area_conserved | 0.6 | 16800 | 0.53999 | 12.176 | 724.7636 | 1.8119 | 0.78399 | 0.64038 | 724.7636 | 1.8119 | 12.176 | 0.64038 | 737.3636 | 1.8434 | 12.3877 | 0.62944 | 27.3019 | 2202.9987 | 12760.8242 | 16800 | 0.75957 | 0.060997 | 0.0024043 | 0.20251 | 1.3483 | 0.16542 | 1.3483 | 0.20957 | TRUE | TRUE
11 | 20MW_equal_VA_k2 | 20 | 4000 | equal_VA | 2 | 200+200 | total_area_conserved | 0.7 | 19600 | 0.64749 | 14.6 | 744.8984 | 1.8622 | 0.80603 | 0.64059 | 744.8984 | 1.8622 | 14.6 | 0.64059 | 759.5984 | 1.899 | 14.8881 | 0.62819 | 32.7476 | 2642.4202 | 15368.4615 | 19600 | 0.78411 | 0.053275 | 0.0021589 | 0.18185 | 1.2913 | 0.14452 | 1.2913 | 0.18819 | TRUE | TRUE
11 | 20MW_equal_VA_k2 | 20 | 4000 | equal_VA | 2 | 200+200 | total_area_conserved | 0.8 | 22400 | 0.76 | 17.1367 | 765.0332 | 1.9126 | 0.82257 | 0.63652 | 765.0332 | 1.9126 | 17.1367 | 0.63652 | 781.8332 | 1.9546 | 17.5131 | 0.62284 | 38.1934 | 3081.8418 | 17976.0987 | 22400 | 0.8025 | 0.047756 | 0.001975 | 0.16635 | 1.2535 | 0.12873 | 1.2535 | 0.17215 | TRUE | TRUE
11 | 20MW_equal_VA_k2 | 20 | 4000 | equal_VA | 2 | 200+200 | total_area_conserved | 0.9 | 25200 | 0.8775 | 19.7862 | 785.168 | 1.9629 | 0.83542 | 0.62989 | 785.168 | 1.9629 | 19.7862 | 0.62989 | 804.068 | 2.0102 | 20.2625 | 0.61508 | 43.6392 | 3521.2633 | 20583.7359 | 25200 | 0.81681 | 0.043614 | 0.0018319 | 0.1543 | 1.2265 | 0.11634 | 1.2265 | 0.15968 | TRUE | TRUE
11 | 20MW_equal_VA_k2 | 20 | 4000 | equal_VA | 2 | 200+200 | total_area_conserved | 1 | 28000 | 1 | 22.5485 | 805.3028 | 2.0133 | 0.84571 | 0.6217 | 805.3028 | 2.0133 | 22.5485 | 0.6217 | 826.3028 | 2.0658 | 23.1365 | 0.6059 | 49.085 | 3960.6848 | 23191.3732 | 28000 | 0.82826 | 0.040391 | 0.0017174 | 0.14466 | 1.2063 | 0.10634 | 1.2063 | 0.1497 | TRUE | TRUE
12 | 20MW_equal_VA_k4 | 20 | 4000 | equal_VA | 4 | 100+100+100+100 | total_area_conserved | 0.02 | 560 | 0.015099 | 0.34047 | 607.9818 | 1.52 | -1.3105 | -1.276 | 607.9818 | 1.52 | 0.34047 | -1.276 | 608.4018 | 1.521 | 0.3407 | -1.2751 | -1.5212 | -122.7464 | -950.1875 | 560 | -1.6968 | -0.46115 | 0.053935 | 6.777 |  | 6.5989 |  | 7.0742 | FALSE | FALSE
12 | 20MW_equal_VA_k4 | 20 | 4000 | equal_VA | 4 | 100+100+100+100 | total_area_conserved | 0.05 | 1400 | 0.038124 | 0.85963 | 614.0222 | 1.5351 | 0.057567 | 0.055502 | 614.0222 | 1.5351 | 0.85963 | 0.055502 | 615.0722 | 1.5377 | 0.8611 | 0.055407 | 0.16706 | 13.4801 | -139.9984 | 1400 | -0.099999 | 4.282 | 0.022 | 2.7643 |  | 2.6652 |  | 2.8855 | TRUE | FALSE
12 | 20MW_equal_VA_k4 | 20 | 4000 | equal_VA | 4 | 100+100+100+100 | total_area_conserved | 0.1 | 2800 | 0.077498 | 1.7475 | 624.0896 | 1.5602 | 0.51358 | 0.48717 | 624.0896 | 1.5602 | 1.7475 | 0.48717 | 626.1896 | 1.5655 | 1.7533 | 0.48554 | 2.9808 | 240.5242 | 1210.3169 | 2800 | 0.43226 | 0.24773 | 0.011355 | 1.4267 |  | 1.3534 |  | 1.4893 | TRUE | FALSE
12 | 20MW_equal_VA_k4 | 20 | 4000 | equal_VA | 4 | 100+100+100+100 | total_area_conserved | 0.2 | 5600 | 0.16 | 3.6077 | 644.2244 | 1.6106 | 0.74159 | 0.68147 | 644.2244 | 1.6106 | 3.6077 | 0.68147 | 648.4244 | 1.6211 | 3.6312 | 0.67706 | 8.6084 | 694.6124 | 3910.9474 | 5600 | 0.69838 | 0.091142 | 0.0060323 | 0.75797 |  | 0.69652 |  | 0.79121 | TRUE | FALSE
12 | 20MW_equal_VA_k4 | 20 | 4000 | equal_VA | 4 | 100+100+100+100 | total_area_conserved | 0.3 | 8400 | 0.24749 | 5.5806 | 664.3592 | 1.6609 | 0.81759 | 0.72854 | 664.3592 | 1.6609 | 5.5806 | 0.72854 | 670.6592 | 1.6766 | 5.6335 | 0.7217 | 14.2359 | 1148.7005 | 6611.578 | 8400 | 0.78709 | 0.058356 | 0.0042581 | 0.53504 | 2.8936 | 0.47676 | 2.8936 | 0.5585 | TRUE | TRUE
12 | 20MW_equal_VA_k4 | 20 | 4000 | equal_VA | 4 | 100+100+100+100 | total_area_conserved | 0.4 | 11200 | 0.33999 | 7.6663 | 684.494 | 1.7112 | 0.85559 | 0.73998 | 684.494 | 1.7112 | 7.6663 | 0.73998 | 692.894 | 1.7322 | 7.7604 | 0.73101 | 19.8634 | 1602.7887 | 9312.2085 | 11200 | 0.83145 | 0.044147 | 0.0033711 | 0.42358 | 1.9805 | 0.36634 | 1.9805 | 0.44215 | TRUE | TRUE
12 | 20MW_equal_VA_k4 | 20 | 4000 | equal_VA | 4 | 100+100+100+100 | total_area_conserved | 0.5 | 14000 | 0.43749 | 9.8648 | 704.6288 | 1.7616 | 0.87839 | 0.73799 | 704.6288 | 1.7616 | 9.8648 | 0.73799 | 715.1288 | 1.7878 | 10.0118 | 0.72715 | 25.491 | 2056.8769 | 12012.839 | 14000 | 0.85806 | 0.036211 | 0.0028388 | 0.3567 | 1.6837 | 0.29968 | 1.6837 | 0.37234 | TRUE | TRUE
12 | 20MW_equal_VA_k4 | 20 | 4000 | equal_VA | 4 | 100+100+100+100 | total_area_conserved | 0.6 | 16800 | 0.53999 | 12.176 | 724.7636 | 1.8119 | 0.89359 | 0.7299 | 724.7636 | 1.8119 | 12.176 | 0.7299 | 737.3636 | 1.8434 | 12.3877 | 0.71743 | 31.1185 | 2510.9651 | 14713.4696 | 16800 | 0.8758 | 0.031146 | 0.002484 | 0.31211 | 1.5368 | 0.25494 | 1.5368 | 0.3258 | TRUE | TRUE
12 | 20MW_equal_VA_k4 | 20 | 4000 | equal_VA | 4 | 100+100+100+100 | total_area_conserved | 0.7 | 19600 | 0.64749 | 14.6 | 744.8984 | 1.8622 | 0.90445 | 0.7188 | 744.8984 | 1.8622 | 14.6 | 0.7188 | 759.5984 | 1.899 | 14.8881 | 0.70489 | 36.746 | 2965.0533 | 17414.1001 | 19600 | 0.88847 | 0.027632 | 0.0022305 | 0.28026 | 1.449 | 0.22274 | 1.449 | 0.29256 | TRUE | TRUE
12 | 20MW_equal_VA_k4 | 20 | 4000 | equal_VA | 4 | 100+100+100+100 | total_area_conserved | 0.8 | 22400 | 0.76 | 17.1367 | 765.0332 | 1.9126 | 0.91259 | 0.70618 | 765.0332 | 1.9126 | 17.1367 | 0.70618 | 781.8332 | 1.9546 | 17.5131 | 0.69101 | 42.3736 | 3419.1415 | 20114.7306 | 22400 | 0.89798 | 0.025052 | 0.0020404 | 0.25638 | 1.3907 | 0.19839 | 1.3907 | 0.26762 | TRUE | TRUE
12 | 20MW_equal_VA_k4 | 20 | 4000 | equal_VA | 4 | 100+100+100+100 | total_area_conserved | 0.9 | 25200 | 0.8775 | 19.7862 | 785.168 | 1.9629 | 0.91893 | 0.69285 | 785.168 | 1.9629 | 19.7862 | 0.69285 | 804.068 | 2.0102 | 20.2625 | 0.67657 | 48.0011 | 3873.2297 | 22815.3612 | 25200 | 0.90537 | 0.023076 | 0.0018926 | 0.2378 | 1.3491 | 0.1793 | 1.3491 | 0.24823 | TRUE | TRUE
12 | 20MW_equal_VA_k4 | 20 | 4000 | equal_VA | 4 | 100+100+100+100 | total_area_conserved | 1 | 28000 | 1 | 22.5485 | 805.3028 | 2.0133 | 0.92399 | 0.67925 | 805.3028 | 2.0133 | 22.5485 | 0.67925 | 826.3028 | 2.0658 | 23.1365 | 0.66199 | 53.6287 | 4327.3178 | 25515.9917 | 28000 | 0.91129 | 0.021516 | 0.0017743 | 0.22294 | 1.318 | 0.16389 | 1.318 | 0.23272 | TRUE | TRUE
13 | 20MW_equal_width_k1 | 20 | 4000 | equal_width | 1 | 800 | total_area_conserved | 0.02 | 0.012159 | 0.26828 | 958.1441 | 1.1977 | -15.5057 | -16.228 | -17.9991 | -1452.3549 | -4568.3376 | 280 | -16.3155 | -0.16142 | 0.043289 | 0 |  | 0 |  | 0 | FALSE | FALSE
13 | 20MW_equal_width_k1 | 20 | 4000 | equal_width | 1 | 800 | total_area_conserved | 0.05 | 0.030998 | 0.68394 | 977.0577 | 1.2213 | -5.7326 | -5.8835 | -16.6361 | -1342.3747 | -4244.0429 | 700 | -6.0629 | -0.17809 | 0.017657 | 0 |  | 0 |  | 0 | FALSE | FALSE
13 | 20MW_equal_width_k1 | 20 | 4000 | equal_width | 1 | 800 | total_area_conserved | 0.1 | 0.063997 | 1.412 | 1008.5804 | 1.2607 | -2.4749 | -2.4607 | -14.3645 | -1159.0744 | -3703.5518 | 1400 | -2.6454 | -0.21291 | 0.0091135 | 0 |  | 0 |  | 0 | FALSE | FALSE
13 | 20MW_equal_width_k1 | 20 | 4000 | equal_width | 1 | 800 | total_area_conserved | 0.2 | 0.13599 | 3.0006 | 1071.6257 | 1.3395 | -0.84607 | -0.79171 | -9.8212 | -792.4737 | -2622.5696 | 2800 | -0.93663 | -0.33086 | 0.0048416 | 0 |  | 0 |  | 0 | FALSE | FALSE
13 | 20MW_equal_width_k1 | 20 | 4000 | equal_width | 1 | 800 | total_area_conserved | 0.3 | 0.21599 | 4.7656 | 1134.6711 | 1.4183 | -0.30312 | -0.26788 | -5.2779 | -425.8729 | -1541.5875 | 4200 | -0.36704 | -0.6519 | 0.0034176 | 0 |  | 0 |  | 0 | FALSE | FALSE
13 | 20MW_equal_width_k1 | 20 | 4000 | equal_width | 1 | 800 | total_area_conserved | 0.4 | 0.30399 | 6.7072 | 1197.7164 | 1.4971 | -0.03164 | -0.02649 | -0.73456 | -59.2722 | -460.6053 | 5600 | -0.082251 | -4.9442 | 0.0027056 | 0 |  | 0 |  | 0 | FALSE | FALSE
13 | 20MW_equal_width_k1 | 20 | 4000 | equal_width | 1 | 800 | total_area_conserved | 0.5 | 0.39999 | 8.8253 | 1260.7617 | 1.576 | 0.13124 | 0.10439 | 3.8087 | 307.3285 | 620.3769 | 7000 | 0.088625 | 1.0037 | 0.0022784 | 0 | 1 | 0 | 1 | 0 | TRUE | TRUE
13 | 20MW_equal_width_k1 | 20 | 4000 | equal_width | 1 | 800 | total_area_conserved | 0.6 | 0.50399 | 11.12 | 1323.8071 | 1.6548 | 0.23984 | 0.18167 | 8.352 | 673.9292 | 1701.3591 | 8400 | 0.20254 | 0.48062 | 0.0019936 | 0 | 1 | 0 | 1 | 0 | TRUE | TRUE
13 | 20MW_equal_width_k1 | 20 | 4000 | equal_width | 1 | 800 | total_area_conserved | 0.7 | 0.61599 | 13.5912 | 1386.8524 | 1.7336 | 0.3174 | 0.2295 | 12.8953 | 1040.5299 | 2782.3413 | 9800 | 0.28391 | 0.32611 | 0.0017902 | 0 | 1 | 0 | 1 | 0 | TRUE | TRUE
13 | 20MW_equal_width_k1 | 20 | 4000 | equal_width | 1 | 800 | total_area_conserved | 0.8 | 0.73599 | 16.2389 | 1449.8977 | 1.8124 | 0.37557 | 0.25975 | 17.4386 | 1407.1306 | 3863.3234 | 11200 | 0.34494 | 0.25211 | 0.0016377 | 0 | 1 | 0 | 1 | 0 | TRUE | TRUE
13 | 20MW_equal_width_k1 | 20 | 4000 | equal_width | 1 | 800 | total_area_conserved | 0.9 | 0.864 | 19.0631 | 1512.943 | 1.8912 | 0.42082 | 0.27892 | 21.9819 | 1773.7313 | 4944.3056 | 12600 | 0.39241 | 0.2087 | 0.001519 | 0 | 1 | 0 | 1 | 0 | TRUE | TRUE
13 | 20MW_equal_width_k1 | 20 | 4000 | equal_width | 1 | 800 | total_area_conserved | 1 | 1 | 22.0638 | 1575.9884 | 1.97 | 0.45702 | 0.29079 | 26.5252 | 2140.332 | 6025.2878 | 14000 | 0.43038 | 0.18016 | 0.0014241 | 0 | 1 | 0 | 1 | 0 | TRUE | TRUE
14 | 20MW_equal_length_k1 | 20 | 4000 | equal_length | 1 | 200 | total_area_conserved | 0.02 | 0.012159 | 0.32157 | 287.117 | 1.4356 | -3.6902 | -3.2221 | -4.2836 | -345.6461 | -4726.9436 | 1120 | -4.2205 | -0.28174 | 0.052205 | 0 |  | 0 |  | 0 | FALSE | FALSE
14 | 20MW_equal_length_k1 | 20 | 4000 | equal_length | 1 | 200 | total_area_conserved | 0.05 | 0.030998 | 0.8198 | 292.7846 | 1.4639 | -0.91312 | -0.78185 | -2.6499 | -213.8196 | -3162.3612 | 2800 | -1.1294 | -0.46442 | 0.021294 | 0 |  | 0 |  | 0 | FALSE | FALSE
14 | 20MW_equal_length_k1 | 20 | 4000 | equal_length | 1 | 200 | total_area_conserved | 0.1 | 0.063997 | 1.6925 | 302.2307 | 1.5112 | 0.012579 | 0.010434 | 0.073009 | 5.8912 | -554.724 | 5600 | -0.099058 | 17.4001 | 0.010991 | 0 | 1 | 0 | 1 | 0 | TRUE | TRUE
14 | 20MW_equal_length_k1 | 20 | 4000 | equal_length | 1 | 200 | total_area_conserved | 0.2 | 0.13599 | 3.5966 | 321.1228 | 1.6056 | 0.47543 | 0.37116 | 5.5188 | 445.3127 | 4660.5505 | 11200 | 0.41612 | 0.24458 | 0.0058388 | 0 | 1 | 0 | 1 | 0 | TRUE | TRUE
14 | 20MW_equal_length_k1 | 20 | 4000 | equal_length | 1 | 200 | total_area_conserved | 0.3 | 0.21599 | 5.7123 | 340.0149 | 1.7001 | 0.62971 | 0.46429 | 10.9646 | 884.7342 | 9875.825 | 16800 | 0.58785 | 0.13035 | 0.0041215 | 0 | 1 | 0 | 1 | 0 | TRUE | TRUE
14 | 20MW_equal_length_k1 | 20 | 4000 | equal_length | 1 | 200 | total_area_conserved | 0.4 | 0.30399 | 8.0395 | 358.9071 | 1.7945 | 0.70685 | 0.49373 | 16.4103 | 1324.1557 | 15091.0995 | 22400 | 0.67371 | 0.09193 | 0.0032629 | 0 | 1 | 0 | 1 | 0 | TRUE | TRUE
14 | 20MW_equal_length_k1 | 20 | 4000 | equal_length | 1 | 200 | total_area_conserved | 0.5 | 0.39999 | 10.5784 | 377.7992 | 1.889 | 0.75314 | 0.49975 | 21.8561 | 1763.5772 | 20306.374 | 28000 | 0.72523 | 0.072658 | 0.0027477 | 0 | 1 | 0 | 1 | 0 | TRUE | TRUE
14 | 20MW_equal_length_k1 | 20 | 4000 | equal_length | 1 | 200 | total_area_conserved | 0.6 | 0.50399 | 13.3288 | 396.6913 | 1.9835 | 0.78399 | 0.49545 | 27.3019 | 2202.9987 | 25521.6484 | 33600 | 0.75957 | 0.061073 | 0.0024043 | 0 | 1 | 0 | 1 | 0 | TRUE | TRUE
14 | 20MW_equal_length_k1 | 20 | 4000 | equal_length | 1 | 200 | total_area_conserved | 0.7 | 0.61599 | 16.2909 | 415.5835 | 2.0779 | 0.80603 | 0.48623 | 32.7476 | 2642.4202 | 30736.9229 | 39200 | 0.78411 | 0.053342 | 0.0021589 | 0 | 1 | 0 | 1 | 0 | TRUE | TRUE
14 | 20MW_equal_length_k1 | 20 | 4000 | equal_length | 1 | 200 | total_area_conserved | 0.8 | 0.73599 | 19.4645 | 434.4756 | 2.1724 | 0.82257 | 0.47462 | 38.1934 | 3081.8418 | 35952.1974 | 44800 | 0.8025 | 0.047816 | 0.001975 | 0 | 1 | 0 | 1 | 0 | TRUE | TRUE
14 | 20MW_equal_length_k1 | 20 | 4000 | equal_length | 1 | 200 | total_area_conserved | 0.9 | 0.864 | 22.8497 | 453.3677 | 2.2668 | 0.83542 | 0.46195 | 43.6392 | 3521.2633 | 41167.4719 | 50400 | 0.81681 | 0.043668 | 0.0018319 | 0 | 1 | 0 | 1 | 0 | TRUE | TRUE
14 | 20MW_equal_length_k1 | 20 | 4000 | equal_length | 1 | 200 | total_area_conserved | 1 | 1 | 26.4466 | 472.2599 | 2.3613 | 0.84571 | 0.44893 | 49.085 | 3960.6848 | 46382.7464 | 56000 | 0.82826 | 0.040441 | 0.0017174 | 0 | 1 | 0 | 1 | 0 | TRUE | TRUE
15 | 20MW_equal_VA_k1 | 20 | 4000 | equal_VA | 1 | 400 | total_area_conserved | 0.02 | 0.012159 | 0.30174 | 538.8186 | 1.347 | -8.0875 | -7.5256 | -9.388 | -757.5178 | -4911.7537 | 560 | -8.771 | -0.20771 | 0.048855 | 0 |  | 0 |  | 0 | FALSE | FALSE
15 | 20MW_equal_VA_k1 | 20 | 4000 | equal_VA | 1 | 400 | total_area_conserved | 0.05 | 0.030998 | 0.76924 | 549.4548 | 1.3736 | -2.7067 | -2.4699 | -7.855 | -633.8217 | -4179.7651 | 1400 | -2.9855 | -0.25314 | 0.019928 | 0 |  | 0 |  | 0 | FALSE | FALSE
15 | 20MW_equal_VA_k1 | 20 | 4000 | equal_VA | 1 | 400 | total_area_conserved | 0.1 | 0.063997 | 1.5881 | 567.1817 | 1.418 | -0.91317 | -0.80724 | -5.3 | -427.6614 | -2959.7843 | 2800 | -1.0571 | -0.38728 | 0.010285 | 0 |  | 0 |  | 0 | FALSE | FALSE
15 | 20MW_equal_VA_k1 | 20 | 4000 | equal_VA | 1 | 400 | total_area_conserved | 0.2 | 0.13599 | 3.3748 | 602.6357 | 1.5066 | -0.016378 | -0.013627 | -0.19012 | -15.3408 | -519.8225 | 5600 | -0.092825 | -11.4712 | 0.0054641 | 0 |  | 0 |  | 0 | FALSE | FALSE
15 | 20MW_equal_VA_k1 | 20 | 4000 | equal_VA | 1 | 400 | total_area_conserved | 0.3 | 0.21599 | 5.36 | 638.0897 | 1.5952 | 0.28255 | 0.22202 | 4.9198 | 396.9798 | 1920.1393 | 8400 | 0.22859 | 0.46937 | 0.0038571 | 0 | 1 | 0 | 1 | 0 | TRUE | TRUE
15 | 20MW_equal_VA_k1 | 20 | 4000 | equal_VA | 1 | 400 | total_area_conserved | 0.4 | 0.30399 | 7.5437 | 673.5436 | 1.6839 | 0.43202 | 0.32159 | 10.0297 | 809.3004 | 4360.101 | 11200 | 0.38929 | 0.24303 | 0.0030535 | 0 | 1 | 0 | 1 | 0 | TRUE | TRUE
15 | 20MW_equal_VA_k1 | 20 | 4000 | equal_VA | 1 | 400 | total_area_conserved | 0.5 | 0.39999 | 9.926 | 708.9976 | 1.7725 | 0.52169 | 0.36893 | 15.1396 | 1221.621 | 6800.0628 | 14000 | 0.48572 | 0.16948 | 0.0025714 | 0 | 1 | 0 | 1 | 0 | TRUE | TRUE
15 | 20MW_equal_VA_k1 | 20 | 4000 | equal_VA | 1 | 400 | total_area_conserved | 0.6 | 0.50399 | 12.5068 | 744.4515 | 1.8611 | 0.58148 | 0.39163 | 20.2495 | 1633.9416 | 9240.0246 | 16800 | 0.55 | 0.13305 | 0.00225 | 0 | 1 | 0 | 1 | 0 | TRUE | TRUE
15 | 20MW_equal_VA_k1 | 20 | 4000 | equal_VA | 1 | 400 | total_area_conserved | 0.7 | 0.61599 | 15.2861 | 779.9055 | 1.9498 | 0.62418 | 0.40128 | 25.3594 | 2046.2622 | 11679.9863 | 19600 | 0.59592 | 0.1113 | 0.0020204 | 0 | 1 | 0 | 1 | 0 | TRUE | TRUE
15 | 20MW_equal_VA_k1 | 20 | 4000 | equal_VA | 1 | 400 | total_area_conserved | 0.8 | 0.73599 | 18.2641 | 815.3594 | 2.0384 | 0.65621 | 0.40352 | 30.4693 | 2458.5827 | 14119.9481 | 22400 | 0.63035 | 0.096842 | 0.0018482 | 0 | 1 | 0 | 1 | 0 | TRUE | TRUE
15 | 20MW_equal_VA_k1 | 20 | 4000 | equal_VA | 1 | 400 | total_area_conserved | 0.9 | 0.864 | 21.4405 | 850.8134 | 2.127 | 0.68112 | 0.40139 | 35.5792 | 2870.9033 | 16559.9098 | 25200 | 0.65714 | 0.08654 | 0.0017143 | 0 | 1 | 0 | 1 | 0 | TRUE | TRUE
15 | 20MW_equal_VA_k1 | 20 | 4000 | equal_VA | 1 | 400 | total_area_conserved | 1 | 1 | 24.8155 | 886.2673 | 2.2157 | 0.70105 | 0.39661 | 40.6892 | 3283.2239 | 18999.8716 | 28000 | 0.67857 | 0.078825 | 0.0016072 | 0 | 1 | 0 | 1 | 0 | TRUE | TRUE
16 | 20MW_equal_VA_k2 | 20 | 4000 | equal_VA | 2 | 200+200 | total_area_conserved | 0.02 | 0.012159 | 0.32157 | 574.2339 | 1.4356 | -3.6902 | -3.2221 | -4.2836 | -345.6461 | -2363.4718 | 560 | -4.2205 | -0.28138 | 0.052205 | 4.3973 |  | 4.3036 |  | 4.5505 | FALSE | FALSE
16 | 20MW_equal_VA_k2 | 20 | 4000 | equal_VA | 2 | 200+200 | total_area_conserved | 0.05 | 0.030998 | 0.8198 | 585.5692 | 1.4639 | -0.91312 | -0.78185 | -2.6499 | -213.8196 | -1581.1806 | 1400 | -1.1294 | -0.46384 | 0.021294 | 1.7936 |  | 1.6881 |  | 1.8561 | FALSE | FALSE
16 | 20MW_equal_VA_k2 | 20 | 4000 | equal_VA | 2 | 200+200 | total_area_conserved | 0.1 | 0.063997 | 1.6925 | 604.4614 | 1.5112 | 0.012579 | 0.010434 | 0.073009 | 5.8912 | -277.362 | 2800 | -0.099058 | 17.3783 | 0.010991 | 0.92575 |  | 0.81767 |  | 0.95801 | TRUE | FALSE
16 | 20MW_equal_VA_k2 | 20 | 4000 | equal_VA | 2 | 200+200 | total_area_conserved | 0.2 | 0.13599 | 3.5966 | 642.2456 | 1.6056 | 0.47543 | 0.37116 | 5.5188 | 445.3127 | 2330.2753 | 5600 | 0.41612 | 0.24427 | 0.0058388 | 0.49181 |  | 0.38478 |  | 0.50895 | TRUE | FALSE
16 | 20MW_equal_VA_k2 | 20 | 4000 | equal_VA | 2 | 200+200 | total_area_conserved | 0.3 | 0.21599 | 5.7123 | 680.0299 | 1.7001 | 0.62971 | 0.46429 | 10.9646 | 884.7342 | 4937.9125 | 8400 | 0.58785 | 0.13018 | 0.0041215 | 0.34716 | 2.2287 | 0.24227 | 2.0912 | 0.35926 | TRUE | TRUE
16 | 20MW_equal_VA_k2 | 20 | 4000 | equal_VA | 2 | 200+200 | total_area_conserved | 0.4 | 0.30399 | 8.0395 | 717.8141 | 1.7945 | 0.70685 | 0.49373 | 16.4103 | 1324.1557 | 7545.5497 | 11200 | 0.67371 | 0.091815 | 0.0032629 | 0.27484 | 1.6362 | 0.17214 | 1.5353 | 0.28442 | TRUE | TRUE
16 | 20MW_equal_VA_k2 | 20 | 4000 | equal_VA | 2 | 200+200 | total_area_conserved | 0.5 | 0.39999 | 10.5784 | 755.5984 | 1.889 | 0.75314 | 0.49975 | 21.8561 | 1763.5772 | 10153.187 | 14000 | 0.72523 | 0.072566 | 0.0027477 | 0.23144 | 1.4436 | 0.13082 | 1.3546 | 0.23951 | TRUE | TRUE
16 | 20MW_equal_VA_k2 | 20 | 4000 | equal_VA | 2 | 200+200 | total_area_conserved | 0.6 | 0.50399 | 13.3288 | 793.3827 | 1.9835 | 0.78399 | 0.49545 | 27.3019 | 2202.9987 | 12760.8242 | 16800 | 0.75957 | 0.060997 | 0.0024043 | 0.20251 | 1.3483 | 0.10383 | 1.2651 | 0.20957 | TRUE | TRUE
16 | 20MW_equal_VA_k2 | 20 | 4000 | equal_VA | 2 | 200+200 | total_area_conserved | 0.7 | 0.61599 | 16.2909 | 831.1669 | 2.0779 | 0.80603 | 0.48623 | 32.7476 | 2642.4202 | 15368.4615 | 19600 | 0.78411 | 0.053275 | 0.0021589 | 0.18185 | 1.2913 | 0.084949 | 1.2117 | 0.18819 | TRUE | TRUE
16 | 20MW_equal_VA_k2 | 20 | 4000 | equal_VA | 2 | 200+200 | total_area_conserved | 0.8 | 0.73599 | 19.4645 | 868.9512 | 2.1724 | 0.82257 | 0.47462 | 38.1934 | 3081.8418 | 17976.0987 | 22400 | 0.8025 | 0.047756 | 0.001975 | 0.16635 | 1.2535 | 0.071099 | 1.1762 | 0.17215 | TRUE | TRUE
16 | 20MW_equal_VA_k2 | 20 | 4000 | equal_VA | 2 | 200+200 | total_area_conserved | 0.9 | 0.864 | 22.8497 | 906.7355 | 2.2668 | 0.83542 | 0.46195 | 43.6392 | 3521.2633 | 20583.7359 | 25200 | 0.81681 | 0.043614 | 0.0018319 | 0.1543 | 1.2265 | 0.060565 | 1.1509 | 0.15968 | TRUE | TRUE
16 | 20MW_equal_VA_k2 | 20 | 4000 | equal_VA | 2 | 200+200 | total_area_conserved | 1 | 1 | 26.4466 | 944.5197 | 2.3613 | 0.84571 | 0.44893 | 49.085 | 3960.6848 | 23191.3732 | 28000 | 0.82826 | 0.040391 | 0.0017174 | 0.14466 | 1.2063 | 0.052328 | 1.1319 | 0.1497 | TRUE | TRUE
17 | 20MW_equal_VA_k3 | 20 | 4000 | equal_VA | 3 | 134+133+133 | total_area_conserved | 0.02 | 0.012159 | 0.32867 | 586.9184 | 1.4673 | -2.1153 | -1.807 | -2.4554 | -198.1292 | -1442.7705 | 560 | -2.5764 | -0.36008 | 0.05339 | 5.9722 |  | 5.7186 |  | 6.1946 | FALSE | FALSE
17 | 20MW_equal_VA_k3 | 20 | 4000 | equal_VA | 3 | 134+133+133 | total_area_conserved | 0.05 | 0.030998 | 0.83791 | 598.5041 | 1.4963 | -0.27071 | -0.22678 | -0.78561 | -63.3908 | -642.3049 | 1400 | -0.45879 | -1.1476 | 0.021778 | 2.436 |  | 2.2432 |  | 2.5268 | FALSE | FALSE
17 | 20MW_equal_VA_k3 | 20 | 4000 | equal_VA | 3 | 134+133+133 | total_area_conserved | 0.1 | 0.063997 | 1.7299 | 617.8135 | 1.5445 | 0.34415 | 0.27929 | 1.9974 | 161.1732 | 691.8046 | 2800 | 0.24707 | 0.46594 | 0.01124 | 1.2573 |  | 1.0865 |  | 1.3041 | TRUE | FALSE
17 | 20MW_equal_VA_k3 | 20 | 4000 | equal_VA | 3 | 134+133+133 | total_area_conserved | 0.2 | 0.13599 | 3.676 | 656.4324 | 1.6411 | 0.65157 | 0.49768 | 7.5635 | 610.3013 | 3360.0234 | 5600 | 0.6 | 0.13074 | 0.0059714 | 0.66795 |  | 0.5113 |  | 0.69283 | TRUE | FALSE
17 | 20MW_equal_VA_k3 | 20 | 4000 | equal_VA | 3 | 134+133+133 | total_area_conserved | 0.3 | 0.21599 | 5.8384 | 695.0513 | 1.7376 | 0.75405 | 0.54395 | 13.1296 | 1059.4293 | 6028.2423 | 8400 | 0.71765 | 0.079746 | 0.0042151 | 0.4715 | 2.6687 | 0.32193 | 2.45 | 0.48906 | TRUE | TRUE
17 | 20MW_equal_VA_k3 | 20 | 4000 | equal_VA | 3 | 134+133+133 | total_area_conserved | 0.4 | 0.30399 | 8.2171 | 733.6702 | 1.8342 | 0.80529 | 0.55033 | 18.6956 | 1508.5573 | 8696.4611 | 11200 | 0.77647 | 0.059116 | 0.003337 | 0.37327 | 1.864 | 0.22874 | 1.7113 | 0.38718 | TRUE | TRUE
17 | 20MW_equal_VA_k3 | 20 | 4000 | equal_VA | 3 | 134+133+133 | total_area_conserved | 0.5 | 0.39999 | 10.812 | 772.2891 | 1.9307 | 0.83603 | 0.54277 | 24.2617 | 1957.6854 | 11364.68 | 14000 | 0.81176 | 0.047952 | 0.0028101 | 0.31434 | 1.6025 | 0.17384 | 1.4712 | 0.32604 | TRUE | TRUE
17 | 20MW_equal_VA_k3 | 20 | 4000 | equal_VA | 3 | 134+133+133 | total_area_conserved | 0.6 | 0.50399 | 13.6233 | 810.908 | 2.0273 | 0.85653 | 0.52959 | 29.8278 | 2406.8134 | 14032.8988 | 16800 | 0.83529 | 0.040954 | 0.0024589 | 0.27505 | 1.473 | 0.13797 | 1.3523 | 0.28529 | TRUE | TRUE
17 | 20MW_equal_VA_k3 | 20 | 4000 | equal_VA | 3 | 134+133+133 | total_area_conserved | 0.7 | 0.61599 | 16.6507 | 849.5269 | 2.1238 | 0.87117 | 0.51416 | 35.3938 | 2855.9415 | 16701.1177 | 19600 | 0.8521 | 0.036157 | 0.002208 | 0.24698 | 1.3957 | 0.11288 | 1.2813 | 0.25618 | TRUE | TRUE
17 | 20MW_equal_VA_k3 | 20 | 4000 | equal_VA | 3 | 134+133+133 | total_area_conserved | 0.8 | 0.73599 | 19.8945 | 888.1457 | 2.2204 | 0.88215 | 0.498 | 40.9599 | 3305.0695 | 19369.3365 | 22400 | 0.8647 | 0.032664 | 0.0020198 | 0.22593 | 1.3443 | 0.094477 | 1.2341 | 0.23435 | TRUE | TRUE
17 | 20MW_equal_VA_k3 | 20 | 4000 | equal_VA | 3 | 134+133+133 | total_area_conserved | 0.9 | 0.864 | 23.3545 | 926.7646 | 2.3169 | 0.89069 | 0.48187 | 46.526 | 3754.1975 | 22037.5554 | 25200 | 0.87451 | 0.030007 | 0.0018734 | 0.20956 | 1.3077 | 0.08048 | 1.2005 | 0.21737 | TRUE | TRUE
17 | 20MW_equal_VA_k3 | 20 | 4000 | equal_VA | 3 | 134+133+133 | total_area_conserved | 1 | 1 | 27.0307 | 965.3835 | 2.4135 | 0.89752 | 0.46614 | 52.092 | 4203.3256 | 24705.7743 | 28000 | 0.88235 | 0.027917 | 0.0017564 | 0.19647 | 1.2802 | 0.069534 | 1.1753 | 0.20378 | TRUE | TRUE
18 | 20MW_equal_VA_k4 | 20 | 4000 | equal_VA | 4 | 100+100+100+100 | total_area_conserved | 0.02 | 0.012159 | 0.3323 | 593.4003 | 1.4835 | -1.3105 | -1.1073 | -1.5212 | -122.7464 | -950.1875 | 560 | -1.6968 | -0.46115 | 0.053935 | 6.777 |  | 6.4184 |  | 7.0742 | FALSE | FALSE
18 | 20MW_equal_VA_k4 | 20 | 4000 | equal_VA | 4 | 100+100+100+100 | total_area_conserved | 0.05 | 0.030998 | 0.84716 | 605.1139 | 1.5128 | 0.057567 | 0.047699 | 0.16706 | 13.4801 | -139.9984 | 1400 | -0.099999 | 4.282 | 0.022 | 2.7643 |  | 2.5176 |  | 2.8855 | TRUE | FALSE
18 | 20MW_equal_VA_k4 | 20 | 4000 | equal_VA | 4 | 100+100+100+100 | total_area_conserved | 0.1 | 0.063997 | 1.749 | 624.6366 | 1.5616 | 0.51358 | 0.41224 | 2.9808 | 240.5242 | 1210.3169 | 2800 | 0.43226 | 0.24773 | 0.011355 | 1.4267 |  | 1.2195 |  | 1.4893 | TRUE | FALSE
18 | 20MW_equal_VA_k4 | 20 | 4000 | equal_VA | 4 | 100+100+100+100 | total_area_conserved | 0.2 | 0.13599 | 3.7166 | 663.682 | 1.6592 | 0.74159 | 0.56024 | 8.6084 | 694.6124 | 3910.9474 | 5600 | 0.69838 | 0.091142 | 0.0060323 | 0.75797 |  | 0.57387 |  | 0.79121 | TRUE | FALSE
18 | 20MW_equal_VA_k4 | 20 | 4000 | equal_VA | 4 | 100+100+100+100 | total_area_conserved | 0.3 | 0.21599 | 5.9029 | 702.7274 | 1.7568 | 0.81759 | 0.58334 | 14.2359 | 1148.7005 | 6611.578 | 8400 | 0.78709 | 0.058356 | 0.0042581 | 0.53504 | 2.8936 | 0.36132 | 2.6274 | 0.5585 | TRUE | TRUE
18 | 20MW_equal_VA_k4 | 20 | 4000 | equal_VA | 4 | 100+100+100+100 | total_area_conserved | 0.4 | 0.30399 | 8.3079 | 741.7728 | 1.8544 | 0.85559 | 0.57832 | 19.8634 | 1602.7887 | 9312.2085 | 11200 | 0.83145 | 0.044147 | 0.0033711 | 0.42358 | 1.9805 | 0.25673 | 1.7983 | 0.44215 | TRUE | TRUE
18 | 20MW_equal_VA_k4 | 20 | 4000 | equal_VA | 4 | 100+100+100+100 | total_area_conserved | 0.5 | 0.39999 | 10.9315 | 780.8182 | 1.952 | 0.87839 | 0.56404 | 25.491 | 2056.8769 | 12012.839 | 14000 | 0.85806 | 0.036211 | 0.0028388 | 0.3567 | 1.6837 | 0.19511 | 1.5289 | 0.37234 | TRUE | TRUE
18 | 20MW_equal_VA_k4 | 20 | 4000 | equal_VA | 4 | 100+100+100+100 | total_area_conserved | 0.6 | 0.50399 | 13.7737 | 819.8636 | 2.0497 | 0.89359 | 0.54648 | 31.1185 | 2510.9651 | 14713.4696 | 16800 | 0.8758 | 0.031146 | 0.002484 | 0.31211 | 1.5368 | 0.15485 | 1.3954 | 0.3258 | TRUE | TRUE
18 | 20MW_equal_VA_k4 | 20 | 4000 | equal_VA | 4 | 100+100+100+100 | total_area_conserved | 0.7 | 0.61599 | 16.8346 | 858.909 | 2.1473 | 0.90445 | 0.52797 | 36.746 | 2965.0533 | 17414.1001 | 19600 | 0.88847 | 0.027632 | 0.0022305 | 0.28026 | 1.449 | 0.12669 | 1.3157 | 0.29256 | TRUE | TRUE
18 | 20MW_equal_VA_k4 | 20 | 4000 | equal_VA | 4 | 100+100+100+100 | total_area_conserved | 0.8 | 0.73599 | 20.1142 | 897.9544 | 2.2449 | 0.91259 | 0.50956 | 42.3736 | 3419.1415 | 20114.7306 | 22400 | 0.89798 | 0.025052 | 0.0020404 | 0.25638 | 1.3907 | 0.10604 | 1.2628 | 0.26762 | TRUE | TRUE
18 | 20MW_equal_VA_k4 | 20 | 4000 | equal_VA | 4 | 100+100+100+100 | total_area_conserved | 0.9 | 0.864 | 23.6124 | 936.9998 | 2.3425 | 0.91893 | 0.49172 | 48.0011 | 3873.2297 | 22815.3612 | 25200 | 0.90537 | 0.023076 | 0.0018926 | 0.2378 | 1.3491 | 0.090327 | 1.225 | 0.24823 | TRUE | TRUE
18 | 20MW_equal_VA_k4 | 20 | 4000 | equal_VA | 4 | 100+100+100+100 | total_area_conserved | 1 | 1 | 27.3293 | 976.0452 | 2.4401 | 0.92399 | 0.47465 | 53.6287 | 4327.3178 | 25515.9917 | 28000 | 0.91129 | 0.021516 | 0.0017743 | 0.22294 | 1.318 | 0.078043 | 1.1968 | 0.23272 | TRUE | TRUE

## pipe_interfaces
design_id | design_label | stack_size_MW | capacity_Nm3h | geometry | k_seg | segment_vector | area_policy | current_fraction | input_current_A | stack_power_pu | stack_power_MW | stack_voltage_V | average_cell_voltage_V | current_efficiency | stack_efficiency_LHV | stack_voltage_external_T90_V | average_cell_voltage_external_T90_V | stack_power_external_T90_MW | stack_efficiency_thermoneutral_T90 | stack_voltage_external_T60_V | average_cell_voltage_external_T60_V | stack_power_external_T60_MW | stack_efficiency_thermoneutral_T60 | H2_mol_s | H2_Nm3_h | cell_current_min_A | cell_current_max_A | cell_current_min_over_max | cell_current_std_over_mean | absolute_stray_current_ratio | delta_current_efficiency_vs_k1 | ratio_current_efficiency_vs_k1 | delta_stack_efficiency_LHV_vs_k1 | ratio_stack_efficiency_LHV_vs_k1 | delta_cell_current_min_over_max_vs_k1 | is_case_productive | is_baseline_productive
3 | 5MW_equal_VA_k1 | 5 | 1000 | equal_VA | 1 | 200 | total_area_conserved | 0.02 | 280 | 0.015099 | 0.085117 | 303.9909 | 1.52 | -3.6902 | -3.5932 | 303.9909 | 1.52 | 0.085117 | -3.5932 | 304.2009 | 1.521 | 0.085176 | -3.5907 | -1.0709 | -86.4115 | -1181.7359 | 280 | -4.2205 | -0.28174 | 0.052205 | 0 |  | 0 |  | 0 | FALSE | FALSE
3 | 5MW_equal_VA_k1 | 5 | 1000 | equal_VA | 1 | 200 | total_area_conserved | 0.05 | 700 | 0.038124 | 0.21491 | 307.0111 | 1.5351 | -0.91312 | -0.88037 | 307.0111 | 1.5351 | 0.21491 | -0.88037 | 307.5361 | 1.5377 | 0.21528 | -0.87887 | -0.66247 | -53.4549 | -790.5903 | 700 | -1.1294 | -0.46442 | 0.021294 | 0 |  | 0 |  | 0 | FALSE | FALSE
3 | 5MW_equal_VA_k1 | 5 | 1000 | equal_VA | 1 | 200 | total_area_conserved | 0.1 | 1400 | 0.077498 | 0.43686 | 312.0448 | 1.5602 | 0.012579 | 0.011932 | 312.0448 | 1.5602 | 0.43686 | 0.011932 | 313.0948 | 1.5655 | 0.43833 | 0.011892 | 0.018252 | 1.4728 | -138.681 | 1400 | -0.099058 | 17.4001 | 0.010991 | 0 | 1 | 0 | 1 | 0 | TRUE | TRUE
3 | 5MW_equal_VA_k1 | 5 | 1000 | equal_VA | 1 | 200 | total_area_conserved | 0.2 | 2800 | 0.16 | 0.90191 | 322.1122 | 1.6106 | 0.47543 | 0.43689 | 322.1122 | 1.6106 | 0.90191 | 0.43689 | 324.2122 | 1.6211 | 0.90779 | 0.43406 | 1.3797 | 111.3282 | 1165.1376 | 2800 | 0.41612 | 0.24458 | 0.0058388 | 0 | 1 | 0 | 1 | 0 | TRUE | TRUE
3 | 5MW_equal_VA_k1 | 5 | 1000 | equal_VA | 1 | 200 | total_area_conserved | 0.3 | 4200 | 0.24749 | 1.3952 | 332.1796 | 1.6609 | 0.62971 | 0.56113 | 332.1796 | 1.6609 | 1.3952 | 0.56113 | 335.3296 | 1.6766 | 1.4084 | 0.55585 | 2.7411 | 221.1835 | 2468.9562 | 4200 | 0.58785 | 0.13035 | 0.0041215 | 0 | 1 | 0 | 1 | 0 | TRUE | TRUE
3 | 5MW_equal_VA_k1 | 5 | 1000 | equal_VA | 1 | 200 | total_area_conserved | 0.4 | 5600 | 0.33999 | 1.9166 | 342.247 | 1.7112 | 0.70685 | 0.61134 | 342.247 | 1.7112 | 1.9166 | 0.61134 | 346.447 | 1.7322 | 1.9401 | 0.60393 | 4.1026 | 331.0389 | 3772.7749 | 5600 | 0.67371 | 0.09193 | 0.0032629 | 0 | 1 | 0 | 1 | 0 | TRUE | TRUE
3 | 5MW_equal_VA_k1 | 5 | 1000 | equal_VA | 1 | 200 | total_area_conserved | 0.5 | 7000 | 0.43749 | 2.4662 | 352.3144 | 1.7616 | 0.75314 | 0.63276 | 352.3144 | 1.7616 | 2.4662 | 0.63276 | 357.5644 | 1.7878 | 2.503 | 0.62346 | 5.464 | 440.8943 | 5076.5935 | 7000 | 0.72523 | 0.072658 | 0.0027477 | 0 | 1 | 0 | 1 | 0 | TRUE | TRUE
3 | 5MW_equal_VA_k1 | 5 | 1000 | equal_VA | 1 | 200 | total_area_conserved | 0.6 | 8400 | 0.53999 | 3.044 | 362.3818 | 1.8119 | 0.78399 | 0.64038 | 362.3818 | 1.8119 | 3.044 | 0.64038 | 368.6818 | 1.8434 | 3.0969 | 0.62944 | 6.8255 | 550.7497 | 6380.4121 | 8400 | 0.75957 | 0.061073 | 0.0024043 | 0 | 1 | 0 | 1 | 0 | TRUE | TRUE
3 | 5MW_equal_VA_k1 | 5 | 1000 | equal_VA | 1 | 200 | total_area_conserved | 0.7 | 9800 | 0.64749 | 3.65 | 372.4492 | 1.8622 | 0.80603 | 0.64059 | 372.4492 | 1.8622 | 3.65 | 0.64059 | 379.7992 | 1.899 | 3.722 | 0.62819 | 8.1869 | 660.6051 | 7684.2307 | 9800 | 0.78411 | 0.053342 | 0.0021589 | 0 | 1 | 0 | 1 | 0 | TRUE | TRUE
3 | 5MW_equal_VA_k1 | 5 | 1000 | equal_VA | 1 | 200 | total_area_conserved | 0.8 | 11200 | 0.76 | 4.2842 | 382.5166 | 1.9126 | 0.82257 | 0.63652 | 382.5166 | 1.9126 | 4.2842 | 0.63652 | 390.9166 | 1.9546 | 4.3783 | 0.62284 | 9.5484 | 770.4604 | 8988.0494 | 11200 | 0.8025 | 0.047816 | 0.001975 | 0 | 1 | 0 | 1 | 0 | TRUE | TRUE
3 | 5MW_equal_VA_k1 | 5 | 1000 | equal_VA | 1 | 200 | total_area_conserved | 0.9 | 12600 | 0.8775 | 4.9466 | 392.584 | 1.9629 | 0.83542 | 0.62989 | 392.584 | 1.9629 | 4.9466 | 0.62989 | 402.034 | 2.0102 | 5.0656 | 0.61508 | 10.9098 | 880.3158 | 10291.868 | 12600 | 0.81681 | 0.043668 | 0.0018319 | 0 | 1 | 0 | 1 | 0 | TRUE | TRUE
3 | 5MW_equal_VA_k1 | 5 | 1000 | equal_VA | 1 | 200 | total_area_conserved | 1 | 14000 | 1 | 5.6371 | 402.6514 | 2.0133 | 0.84571 | 0.6217 | 402.6514 | 2.0133 | 5.6371 | 0.6217 | 413.1514 | 2.0658 | 5.7841 | 0.6059 | 12.2712 | 990.1712 | 11595.6866 | 14000 | 0.82826 | 0.040441 | 0.0017174 | 0 | 1 | 0 | 1 | 0 | TRUE | TRUE
6 | 10MW_equal_VA_k1 | 10 | 2000 | equal_VA | 1 | 280 | total_area_conserved | 0.02 | 400 | 0.015062 | 0.17025 | 425.6163 | 1.5201 | -5.5009 | -5.3559 | 425.6163 | 1.5201 | 0.17025 | -5.3559 | 425.9133 | 1.5211 | 0.17037 | -5.3522 | -3.1927 | -257.6225 | -2443.237 | 400 | -6.1081 | -0.24083 | 0.050772 | 0 |  | 0 |  | 0 | FALSE | FALSE
6 | 10MW_equal_VA_k1 | 10 | 2000 | equal_VA | 1 | 280 | total_area_conserved | 0.05 | 1000 | 0.038032 | 0.42989 | 429.8882 | 1.5353 | -1.6522 | -1.5927 | 429.8882 | 1.5353 | 0.42989 | -1.5927 | 430.6307 | 1.538 | 0.43063 | -1.5899 | -2.3974 | -193.4444 | -1899.9327 | 1000 | -1.8999 | -0.32712 | 0.020714 | 0 |  | 0 |  | 0 | FALSE | FALSE
6 | 10MW_equal_VA_k1 | 10 | 2000 | equal_VA | 1 | 280 | total_area_conserved | 0.1 | 2000 | 0.077324 | 0.87402 | 437.008 | 1.5607 | -0.36932 | -0.35021 | 437.008 | 1.5607 | 0.87402 | -0.35021 | 438.4931 | 1.566 | 0.87699 | -0.34902 | -1.0718 | -86.4807 | -994.4256 | 2000 | -0.49721 | -0.75557 | 0.010694 | 0 |  | 0 |  | 0 | FALSE | FALSE
6 | 10MW_equal_VA_k1 | 10 | 2000 | equal_VA | 1 | 280 | total_area_conserved | 0.2 | 4000 | 0.15969 | 1.805 | 451.2476 | 1.6116 | 0.27213 | 0.24991 | 451.2476 | 1.6116 | 1.805 | 0.24991 | 454.2179 | 1.6222 | 1.8169 | 0.24828 | 1.5795 | 127.4466 | 816.5888 | 4000 | 0.20415 | 0.54506 | 0.0056847 | 0 | 1 | 0 | 1 | 0 | TRUE | TRUE
6 | 10MW_equal_VA_k1 | 10 | 2000 | equal_VA | 1 | 280 | total_area_conserved | 0.3 | 6000 | 0.24709 | 2.7929 | 465.4872 | 1.6625 | 0.48595 | 0.43261 | 465.4872 | 1.6625 | 2.7929 | 0.43261 | 469.9426 | 1.6784 | 2.8197 | 0.42851 | 4.2307 | 341.3739 | 2627.6031 | 6000 | 0.43793 | 0.21557 | 0.0040148 | 0 | 1 | 0 | 1 | 0 | TRUE | TRUE
6 | 10MW_equal_VA_k1 | 10 | 2000 | equal_VA | 1 | 280 | total_area_conserved | 0.4 | 8000 | 0.33953 | 3.8378 | 479.7268 | 1.7133 | 0.59286 | 0.51212 | 479.7268 | 1.7133 | 3.8378 | 0.51212 | 485.6674 | 1.7345 | 3.8853 | 0.50586 | 6.8819 | 555.3012 | 4438.6175 | 8000 | 0.55483 | 0.13995 | 0.0031798 | 0 | 1 | 0 | 1 | 0 | TRUE | TRUE
6 | 10MW_equal_VA_k1 | 10 | 2000 | equal_VA | 1 | 280 | total_area_conserved | 0.5 | 10000 | 0.43701 | 4.9397 | 493.9664 | 1.7642 | 0.657 | 0.55117 | 493.9664 | 1.7642 | 4.9397 | 0.55117 | 501.3921 | 1.7907 | 5.0139 | 0.54301 | 9.5331 | 769.2285 | 6249.6319 | 10000 | 0.62496 | 0.10639 | 0.0026788 | 0 | 1 | 0 | 1 | 0 | TRUE | TRUE
6 | 10MW_equal_VA_k1 | 10 | 2000 | equal_VA | 1 | 280 | total_area_conserved | 0.6 | 12000 | 0.53953 | 6.0985 | 508.206 | 1.815 | 0.69976 | 0.5706 | 508.206 | 1.815 | 6.0985 | 0.5706 | 517.1169 | 1.8468 | 6.2054 | 0.56077 | 12.1843 | 983.1558 | 8060.6462 | 12000 | 0.67172 | 0.087434 | 0.0023449 | 0 | 1 | 0 | 1 | 0 | TRUE | TRUE
6 | 10MW_equal_VA_k1 | 10 | 2000 | equal_VA | 1 | 280 | total_area_conserved | 0.7 | 14000 | 0.64709 | 7.3142 | 522.4456 | 1.8659 | 0.73031 | 0.57928 | 522.4456 | 1.8659 | 7.3142 | 0.57928 | 532.8416 | 1.903 | 7.4598 | 0.56797 | 14.8355 | 1197.0831 | 9871.6606 | 14000 | 0.70512 | 0.075254 | 0.0021063 | 0 | 1 | 0 | 1 | 0 | TRUE | TRUE
6 | 10MW_equal_VA_k1 | 10 | 2000 | equal_VA | 1 | 280 | total_area_conserved | 0.8 | 16000 | 0.75969 | 8.587 | 536.6852 | 1.9167 | 0.75322 | 0.58159 | 536.6852 | 1.9167 | 8.587 | 0.58159 | 548.5664 | 1.9592 | 8.7771 | 0.569 | 17.4867 | 1411.0104 | 11682.6749 | 16000 | 0.73017 | 0.066767 | 0.0019274 | 0 | 1 | 0 | 1 | 0 | TRUE | TRUE
6 | 10MW_equal_VA_k1 | 10 | 2000 | equal_VA | 1 | 280 | total_area_conserved | 0.9 | 18000 | 0.87732 | 9.9166 | 550.9248 | 1.9676 | 0.77104 | 0.57996 | 550.9248 | 1.9676 | 9.9166 | 0.57996 | 564.2911 | 2.0153 | 10.1572 | 0.56623 | 20.1379 | 1624.9377 | 13493.6893 | 18000 | 0.74965 | 0.060515 | 0.0017882 | 0 | 1 | 0 | 1 | 0 | TRUE | TRUE
6 | 10MW_equal_VA_k1 | 10 | 2000 | equal_VA | 1 | 280 | total_area_conserved | 1 | 20000 | 1 | 11.3033 | 565.1644 | 2.0184 | 0.78529 | 0.5758 | 565.1644 | 2.0184 | 11.3033 | 0.5758 | 580.0159 | 2.0715 | 11.6003 | 0.56106 | 22.7891 | 1838.865 | 15304.7036 | 20000 | 0.76524 | 0.055718 | 0.0016769 | 0 | 1 | 0 | 1 | 0 | TRUE | TRUE
10 | 20MW_equal_VA_k1 | 20 | 4000 | equal_VA | 1 | 400 | total_area_conserved | 0.02 | 560 | 0.015099 | 0.34047 | 607.9818 | 1.52 | -8.0875 | -7.8749 | 607.9818 | 1.52 | 0.34047 | -7.8749 | 608.4018 | 1.521 | 0.3407 | -7.8694 | -9.388 | -757.5178 | -4911.7537 | 560 | -8.771 | -0.20771 | 0.048855 | 0 |  | 0 |  | 0 | FALSE | FALSE
10 | 20MW_equal_VA_k1 | 20 | 4000 | equal_VA | 1 | 400 | total_area_conserved | 0.05 | 1400 | 0.038124 | 0.85963 | 614.0222 | 1.5351 | -2.7067 | -2.6097 | 614.0222 | 1.5351 | 0.85963 | -2.6097 | 615.0722 | 1.5377 | 0.8611 | -2.6052 | -7.855 | -633.8217 | -4179.7651 | 1400 | -2.9855 | -0.25314 | 0.019928 | 0 |  | 0 |  | 0 | FALSE | FALSE
10 | 20MW_equal_VA_k1 | 20 | 4000 | equal_VA | 1 | 400 | total_area_conserved | 0.1 | 2800 | 0.077498 | 1.7475 | 624.0896 | 1.5602 | -0.91317 | -0.86621 | 624.0896 | 1.5602 | 1.7475 | -0.86621 | 626.1896 | 1.5655 | 1.7533 | -0.86331 | -5.3 | -427.6614 | -2959.7843 | 2800 | -1.0571 | -0.38728 | 0.010285 | 0 |  | 0 |  | 0 | FALSE | FALSE
10 | 20MW_equal_VA_k1 | 20 | 4000 | equal_VA | 1 | 400 | total_area_conserved | 0.2 | 5600 | 0.16 | 3.6077 | 644.2244 | 1.6106 | -0.016378 | -0.015051 | 644.2244 | 1.6106 | 3.6077 | -0.015051 | 648.4244 | 1.6211 | 3.6312 | -0.014953 | -0.19012 | -15.3408 | -519.8225 | 5600 | -0.092825 | -11.4712 | 0.0054641 | 0 |  | 0 |  | 0 | FALSE | FALSE
10 | 20MW_equal_VA_k1 | 20 | 4000 | equal_VA | 1 | 400 | total_area_conserved | 0.3 | 8400 | 0.24749 | 5.5806 | 664.3592 | 1.6609 | 0.28255 | 0.25178 | 664.3592 | 1.6609 | 5.5806 | 0.25178 | 670.6592 | 1.6766 | 5.6335 | 0.24941 | 4.9198 | 396.9798 | 1920.1393 | 8400 | 0.22859 | 0.46937 | 0.0038571 | 0 | 1 | 0 | 1 | 0 | TRUE | TRUE
10 | 20MW_equal_VA_k1 | 20 | 4000 | equal_VA | 1 | 400 | total_area_conserved | 0.4 | 11200 | 0.33999 | 7.6663 | 684.494 | 1.7112 | 0.43202 | 0.37364 | 684.494 | 1.7112 | 7.6663 | 0.37364 | 692.894 | 1.7322 | 7.7604 | 0.36911 | 10.0297 | 809.3004 | 4360.101 | 11200 | 0.38929 | 0.24303 | 0.0030535 | 0 | 1 | 0 | 1 | 0 | TRUE | TRUE
10 | 20MW_equal_VA_k1 | 20 | 4000 | equal_VA | 1 | 400 | total_area_conserved | 0.5 | 14000 | 0.43749 | 9.8648 | 704.6288 | 1.7616 | 0.52169 | 0.43831 | 704.6288 | 1.7616 | 9.8648 | 0.43831 | 715.1288 | 1.7878 | 10.0118 | 0.43187 | 15.1396 | 1221.621 | 6800.0628 | 14000 | 0.48572 | 0.16948 | 0.0025714 | 0 | 1 | 0 | 1 | 0 | TRUE | TRUE
10 | 20MW_equal_VA_k1 | 20 | 4000 | equal_VA | 1 | 400 | total_area_conserved | 0.6 | 16800 | 0.53999 | 12.176 | 724.7636 | 1.8119 | 0.58148 | 0.47496 | 724.7636 | 1.8119 | 12.176 | 0.47496 | 737.3636 | 1.8434 | 12.3877 | 0.46685 | 20.2495 | 1633.9416 | 9240.0246 | 16800 | 0.55 | 0.13305 | 0.00225 | 0 | 1 | 0 | 1 | 0 | TRUE | TRUE
10 | 20MW_equal_VA_k1 | 20 | 4000 | equal_VA | 1 | 400 | total_area_conserved | 0.7 | 19600 | 0.64749 | 14.6 | 744.8984 | 1.8622 | 0.62418 | 0.49606 | 744.8984 | 1.8622 | 14.6 | 0.49606 | 759.5984 | 1.899 | 14.8881 | 0.48646 | 25.3594 | 2046.2622 | 11679.9863 | 19600 | 0.59592 | 0.1113 | 0.0020204 | 0 | 1 | 0 | 1 | 0 | TRUE | TRUE
10 | 20MW_equal_VA_k1 | 20 | 4000 | equal_VA | 1 | 400 | total_area_conserved | 0.8 | 22400 | 0.76 | 17.1367 | 765.0332 | 1.9126 | 0.65621 | 0.50779 | 765.0332 | 1.9126 | 17.1367 | 0.50779 | 781.8332 | 1.9546 | 17.5131 | 0.49688 | 30.4693 | 2458.5827 | 14119.9481 | 22400 | 0.63035 | 0.096842 | 0.0018482 | 0 | 1 | 0 | 1 | 0 | TRUE | TRUE
10 | 20MW_equal_VA_k1 | 20 | 4000 | equal_VA | 1 | 400 | total_area_conserved | 0.9 | 25200 | 0.8775 | 19.7862 | 785.168 | 1.9629 | 0.68112 | 0.51355 | 785.168 | 1.9629 | 19.7862 | 0.51355 | 804.068 | 2.0102 | 20.2625 | 0.50148 | 35.5792 | 2870.9033 | 16559.9098 | 25200 | 0.65714 | 0.08654 | 0.0017143 | 0 | 1 | 0 | 1 | 0 | TRUE | TRUE
10 | 20MW_equal_VA_k1 | 20 | 4000 | equal_VA | 1 | 400 | total_area_conserved | 1 | 28000 | 1 | 22.5485 | 805.3028 | 2.0133 | 0.70105 | 0.51536 | 805.3028 | 2.0133 | 22.5485 | 0.51536 | 826.3028 | 2.0658 | 23.1365 | 0.50226 | 40.6892 | 3283.2239 | 18999.8716 | 28000 | 0.67857 | 0.078825 | 0.0016072 | 0 | 1 | 0 | 1 | 0 | TRUE | TRUE
12 | 20MW_equal_VA_k4 | 20 | 4000 | equal_VA | 4 | 100+100+100+100 | total_area_conserved | 0.02 | 560 | 0.015099 | 0.34047 | 607.9818 | 1.52 | -1.3105 | -1.276 | 607.9818 | 1.52 | 0.34047 | -1.276 | 608.4018 | 1.521 | 0.3407 | -1.2751 | -1.5212 | -122.7464 | -950.1875 | 560 | -1.6968 | -0.46115 | 0.053935 | 6.777 |  | 6.5989 |  | 7.0742 | FALSE | FALSE
12 | 20MW_equal_VA_k4 | 20 | 4000 | equal_VA | 4 | 100+100+100+100 | total_area_conserved | 0.05 | 1400 | 0.038124 | 0.85963 | 614.0222 | 1.5351 | 0.057567 | 0.055502 | 614.0222 | 1.5351 | 0.85963 | 0.055502 | 615.0722 | 1.5377 | 0.8611 | 0.055407 | 0.16706 | 13.4801 | -139.9984 | 1400 | -0.099999 | 4.282 | 0.022 | 2.7643 |  | 2.6652 |  | 2.8855 | TRUE | FALSE
12 | 20MW_equal_VA_k4 | 20 | 4000 | equal_VA | 4 | 100+100+100+100 | total_area_conserved | 0.1 | 2800 | 0.077498 | 1.7475 | 624.0896 | 1.5602 | 0.51358 | 0.48717 | 624.0896 | 1.5602 | 1.7475 | 0.48717 | 626.1896 | 1.5655 | 1.7533 | 0.48554 | 2.9808 | 240.5242 | 1210.3169 | 2800 | 0.43226 | 0.24773 | 0.011355 | 1.4267 |  | 1.3534 |  | 1.4893 | TRUE | FALSE
12 | 20MW_equal_VA_k4 | 20 | 4000 | equal_VA | 4 | 100+100+100+100 | total_area_conserved | 0.2 | 5600 | 0.16 | 3.6077 | 644.2244 | 1.6106 | 0.74159 | 0.68147 | 644.2244 | 1.6106 | 3.6077 | 0.68147 | 648.4244 | 1.6211 | 3.6312 | 0.67706 | 8.6084 | 694.6124 | 3910.9474 | 5600 | 0.69838 | 0.091142 | 0.0060323 | 0.75797 |  | 0.69652 |  | 0.79121 | TRUE | FALSE
12 | 20MW_equal_VA_k4 | 20 | 4000 | equal_VA | 4 | 100+100+100+100 | total_area_conserved | 0.3 | 8400 | 0.24749 | 5.5806 | 664.3592 | 1.6609 | 0.81759 | 0.72854 | 664.3592 | 1.6609 | 5.5806 | 0.72854 | 670.6592 | 1.6766 | 5.6335 | 0.7217 | 14.2359 | 1148.7005 | 6611.578 | 8400 | 0.78709 | 0.058356 | 0.0042581 | 0.53504 | 2.8936 | 0.47676 | 2.8936 | 0.5585 | TRUE | TRUE
12 | 20MW_equal_VA_k4 | 20 | 4000 | equal_VA | 4 | 100+100+100+100 | total_area_conserved | 0.4 | 11200 | 0.33999 | 7.6663 | 684.494 | 1.7112 | 0.85559 | 0.73998 | 684.494 | 1.7112 | 7.6663 | 0.73998 | 692.894 | 1.7322 | 7.7604 | 0.73101 | 19.8634 | 1602.7887 | 9312.2085 | 11200 | 0.83145 | 0.044147 | 0.0033711 | 0.42358 | 1.9805 | 0.36634 | 1.9805 | 0.44215 | TRUE | TRUE
12 | 20MW_equal_VA_k4 | 20 | 4000 | equal_VA | 4 | 100+100+100+100 | total_area_conserved | 0.5 | 14000 | 0.43749 | 9.8648 | 704.6288 | 1.7616 | 0.87839 | 0.73799 | 704.6288 | 1.7616 | 9.8648 | 0.73799 | 715.1288 | 1.7878 | 10.0118 | 0.72715 | 25.491 | 2056.8769 | 12012.839 | 14000 | 0.85806 | 0.036211 | 0.0028388 | 0.3567 | 1.6837 | 0.29968 | 1.6837 | 0.37234 | TRUE | TRUE
12 | 20MW_equal_VA_k4 | 20 | 4000 | equal_VA | 4 | 100+100+100+100 | total_area_conserved | 0.6 | 16800 | 0.53999 | 12.176 | 724.7636 | 1.8119 | 0.89359 | 0.7299 | 724.7636 | 1.8119 | 12.176 | 0.7299 | 737.3636 | 1.8434 | 12.3877 | 0.71743 | 31.1185 | 2510.9651 | 14713.4696 | 16800 | 0.8758 | 0.031146 | 0.002484 | 0.31211 | 1.5368 | 0.25494 | 1.5368 | 0.3258 | TRUE | TRUE
12 | 20MW_equal_VA_k4 | 20 | 4000 | equal_VA | 4 | 100+100+100+100 | total_area_conserved | 0.7 | 19600 | 0.64749 | 14.6 | 744.8984 | 1.8622 | 0.90445 | 0.7188 | 744.8984 | 1.8622 | 14.6 | 0.7188 | 759.5984 | 1.899 | 14.8881 | 0.70489 | 36.746 | 2965.0533 | 17414.1001 | 19600 | 0.88847 | 0.027632 | 0.0022305 | 0.28026 | 1.449 | 0.22274 | 1.449 | 0.29256 | TRUE | TRUE
12 | 20MW_equal_VA_k4 | 20 | 4000 | equal_VA | 4 | 100+100+100+100 | total_area_conserved | 0.8 | 22400 | 0.76 | 17.1367 | 765.0332 | 1.9126 | 0.91259 | 0.70618 | 765.0332 | 1.9126 | 17.1367 | 0.70618 | 781.8332 | 1.9546 | 17.5131 | 0.69101 | 42.3736 | 3419.1415 | 20114.7306 | 22400 | 0.89798 | 0.025052 | 0.0020404 | 0.25638 | 1.3907 | 0.19839 | 1.3907 | 0.26762 | TRUE | TRUE
12 | 20MW_equal_VA_k4 | 20 | 4000 | equal_VA | 4 | 100+100+100+100 | total_area_conserved | 0.9 | 25200 | 0.8775 | 19.7862 | 785.168 | 1.9629 | 0.91893 | 0.69285 | 785.168 | 1.9629 | 19.7862 | 0.69285 | 804.068 | 2.0102 | 20.2625 | 0.67657 | 48.0011 | 3873.2297 | 22815.3612 | 25200 | 0.90537 | 0.023076 | 0.0018926 | 0.2378 | 1.3491 | 0.1793 | 1.3491 | 0.24823 | TRUE | TRUE
12 | 20MW_equal_VA_k4 | 20 | 4000 | equal_VA | 4 | 100+100+100+100 | total_area_conserved | 1 | 28000 | 1 | 22.5485 | 805.3028 | 2.0133 | 0.92399 | 0.67925 | 805.3028 | 2.0133 | 22.5485 | 0.67925 | 826.3028 | 2.0658 | 23.1365 | 0.66199 | 53.6287 | 4327.3178 | 25515.9917 | 28000 | 0.91129 | 0.021516 | 0.0017743 | 0.22294 | 1.318 | 0.16389 | 1.318 | 0.23272 | TRUE | TRUE
15 | 20MW_equal_VA_k1 | 20 | 4000 | equal_VA | 1 | 400 | total_area_conserved | 0.02 | 0.012159 | 0.30174 | 538.8186 | 1.347 | -8.0875 | -7.5256 | -9.388 | -757.5178 | -4911.7537 | 560 | -8.771 | -0.20771 | 0.048855 | 0 |  | 0 |  | 0 | FALSE | FALSE
15 | 20MW_equal_VA_k1 | 20 | 4000 | equal_VA | 1 | 400 | total_area_conserved | 0.05 | 0.030998 | 0.76924 | 549.4548 | 1.3736 | -2.7067 | -2.4699 | -7.855 | -633.8217 | -4179.7651 | 1400 | -2.9855 | -0.25314 | 0.019928 | 0 |  | 0 |  | 0 | FALSE | FALSE
15 | 20MW_equal_VA_k1 | 20 | 4000 | equal_VA | 1 | 400 | total_area_conserved | 0.1 | 0.063997 | 1.5881 | 567.1817 | 1.418 | -0.91317 | -0.80724 | -5.3 | -427.6614 | -2959.7843 | 2800 | -1.0571 | -0.38728 | 0.010285 | 0 |  | 0 |  | 0 | FALSE | FALSE
15 | 20MW_equal_VA_k1 | 20 | 4000 | equal_VA | 1 | 400 | total_area_conserved | 0.2 | 0.13599 | 3.3748 | 602.6357 | 1.5066 | -0.016378 | -0.013627 | -0.19012 | -15.3408 | -519.8225 | 5600 | -0.092825 | -11.4712 | 0.0054641 | 0 |  | 0 |  | 0 | FALSE | FALSE
15 | 20MW_equal_VA_k1 | 20 | 4000 | equal_VA | 1 | 400 | total_area_conserved | 0.3 | 0.21599 | 5.36 | 638.0897 | 1.5952 | 0.28255 | 0.22202 | 4.9198 | 396.9798 | 1920.1393 | 8400 | 0.22859 | 0.46937 | 0.0038571 | 0 | 1 | 0 | 1 | 0 | TRUE | TRUE
15 | 20MW_equal_VA_k1 | 20 | 4000 | equal_VA | 1 | 400 | total_area_conserved | 0.4 | 0.30399 | 7.5437 | 673.5436 | 1.6839 | 0.43202 | 0.32159 | 10.0297 | 809.3004 | 4360.101 | 11200 | 0.38929 | 0.24303 | 0.0030535 | 0 | 1 | 0 | 1 | 0 | TRUE | TRUE
15 | 20MW_equal_VA_k1 | 20 | 4000 | equal_VA | 1 | 400 | total_area_conserved | 0.5 | 0.39999 | 9.926 | 708.9976 | 1.7725 | 0.52169 | 0.36893 | 15.1396 | 1221.621 | 6800.0628 | 14000 | 0.48572 | 0.16948 | 0.0025714 | 0 | 1 | 0 | 1 | 0 | TRUE | TRUE
15 | 20MW_equal_VA_k1 | 20 | 4000 | equal_VA | 1 | 400 | total_area_conserved | 0.6 | 0.50399 | 12.5068 | 744.4515 | 1.8611 | 0.58148 | 0.39163 | 20.2495 | 1633.9416 | 9240.0246 | 16800 | 0.55 | 0.13305 | 0.00225 | 0 | 1 | 0 | 1 | 0 | TRUE | TRUE
15 | 20MW_equal_VA_k1 | 20 | 4000 | equal_VA | 1 | 400 | total_area_conserved | 0.7 | 0.61599 | 15.2861 | 779.9055 | 1.9498 | 0.62418 | 0.40128 | 25.3594 | 2046.2622 | 11679.9863 | 19600 | 0.59592 | 0.1113 | 0.0020204 | 0 | 1 | 0 | 1 | 0 | TRUE | TRUE
15 | 20MW_equal_VA_k1 | 20 | 4000 | equal_VA | 1 | 400 | total_area_conserved | 0.8 | 0.73599 | 18.2641 | 815.3594 | 2.0384 | 0.65621 | 0.40352 | 30.4693 | 2458.5827 | 14119.9481 | 22400 | 0.63035 | 0.096842 | 0.0018482 | 0 | 1 | 0 | 1 | 0 | TRUE | TRUE
15 | 20MW_equal_VA_k1 | 20 | 4000 | equal_VA | 1 | 400 | total_area_conserved | 0.9 | 0.864 | 21.4405 | 850.8134 | 2.127 | 0.68112 | 0.40139 | 35.5792 | 2870.9033 | 16559.9098 | 25200 | 0.65714 | 0.08654 | 0.0017143 | 0 | 1 | 0 | 1 | 0 | TRUE | TRUE
15 | 20MW_equal_VA_k1 | 20 | 4000 | equal_VA | 1 | 400 | total_area_conserved | 1 | 1 | 24.8155 | 886.2673 | 2.2157 | 0.70105 | 0.39661 | 40.6892 | 3283.2239 | 18999.8716 | 28000 | 0.67857 | 0.078825 | 0.0016072 | 0 | 1 | 0 | 1 | 0 | TRUE | TRUE
18 | 20MW_equal_VA_k4 | 20 | 4000 | equal_VA | 4 | 100+100+100+100 | total_area_conserved | 0.02 | 0.012159 | 0.3323 | 593.4003 | 1.4835 | -1.3105 | -1.1073 | -1.5212 | -122.7464 | -950.1875 | 560 | -1.6968 | -0.46115 | 0.053935 | 6.777 |  | 6.4184 |  | 7.0742 | FALSE | FALSE
18 | 20MW_equal_VA_k4 | 20 | 4000 | equal_VA | 4 | 100+100+100+100 | total_area_conserved | 0.05 | 0.030998 | 0.84716 | 605.1139 | 1.5128 | 0.057567 | 0.047699 | 0.16706 | 13.4801 | -139.9984 | 1400 | -0.099999 | 4.282 | 0.022 | 2.7643 |  | 2.5176 |  | 2.8855 | TRUE | FALSE
18 | 20MW_equal_VA_k4 | 20 | 4000 | equal_VA | 4 | 100+100+100+100 | total_area_conserved | 0.1 | 0.063997 | 1.749 | 624.6366 | 1.5616 | 0.51358 | 0.41224 | 2.9808 | 240.5242 | 1210.3169 | 2800 | 0.43226 | 0.24773 | 0.011355 | 1.4267 |  | 1.2195 |  | 1.4893 | TRUE | FALSE
18 | 20MW_equal_VA_k4 | 20 | 4000 | equal_VA | 4 | 100+100+100+100 | total_area_conserved | 0.2 | 0.13599 | 3.7166 | 663.682 | 1.6592 | 0.74159 | 0.56024 | 8.6084 | 694.6124 | 3910.9474 | 5600 | 0.69838 | 0.091142 | 0.0060323 | 0.75797 |  | 0.57387 |  | 0.79121 | TRUE | FALSE
18 | 20MW_equal_VA_k4 | 20 | 4000 | equal_VA | 4 | 100+100+100+100 | total_area_conserved | 0.3 | 0.21599 | 5.9029 | 702.7274 | 1.7568 | 0.81759 | 0.58334 | 14.2359 | 1148.7005 | 6611.578 | 8400 | 0.78709 | 0.058356 | 0.0042581 | 0.53504 | 2.8936 | 0.36132 | 2.6274 | 0.5585 | TRUE | TRUE
18 | 20MW_equal_VA_k4 | 20 | 4000 | equal_VA | 4 | 100+100+100+100 | total_area_conserved | 0.4 | 0.30399 | 8.3079 | 741.7728 | 1.8544 | 0.85559 | 0.57832 | 19.8634 | 1602.7887 | 9312.2085 | 11200 | 0.83145 | 0.044147 | 0.0033711 | 0.42358 | 1.9805 | 0.25673 | 1.7983 | 0.44215 | TRUE | TRUE
18 | 20MW_equal_VA_k4 | 20 | 4000 | equal_VA | 4 | 100+100+100+100 | total_area_conserved | 0.5 | 0.39999 | 10.9315 | 780.8182 | 1.952 | 0.87839 | 0.56404 | 25.491 | 2056.8769 | 12012.839 | 14000 | 0.85806 | 0.036211 | 0.0028388 | 0.3567 | 1.6837 | 0.19511 | 1.5289 | 0.37234 | TRUE | TRUE
18 | 20MW_equal_VA_k4 | 20 | 4000 | equal_VA | 4 | 100+100+100+100 | total_area_conserved | 0.6 | 0.50399 | 13.7737 | 819.8636 | 2.0497 | 0.89359 | 0.54648 | 31.1185 | 2510.9651 | 14713.4696 | 16800 | 0.8758 | 0.031146 | 0.002484 | 0.31211 | 1.5368 | 0.15485 | 1.3954 | 0.3258 | TRUE | TRUE
18 | 20MW_equal_VA_k4 | 20 | 4000 | equal_VA | 4 | 100+100+100+100 | total_area_conserved | 0.7 | 0.61599 | 16.8346 | 858.909 | 2.1473 | 0.90445 | 0.52797 | 36.746 | 2965.0533 | 17414.1001 | 19600 | 0.88847 | 0.027632 | 0.0022305 | 0.28026 | 1.449 | 0.12669 | 1.3157 | 0.29256 | TRUE | TRUE
18 | 20MW_equal_VA_k4 | 20 | 4000 | equal_VA | 4 | 100+100+100+100 | total_area_conserved | 0.8 | 0.73599 | 20.1142 | 897.9544 | 2.2449 | 0.91259 | 0.50956 | 42.3736 | 3419.1415 | 20114.7306 | 22400 | 0.89798 | 0.025052 | 0.0020404 | 0.25638 | 1.3907 | 0.10604 | 1.2628 | 0.26762 | TRUE | TRUE
18 | 20MW_equal_VA_k4 | 20 | 4000 | equal_VA | 4 | 100+100+100+100 | total_area_conserved | 0.9 | 0.864 | 23.6124 | 936.9998 | 2.3425 | 0.91893 | 0.49172 | 48.0011 | 3873.2297 | 22815.3612 | 25200 | 0.90537 | 0.023076 | 0.0018926 | 0.2378 | 1.3491 | 0.090327 | 1.225 | 0.24823 | TRUE | TRUE
18 | 20MW_equal_VA_k4 | 20 | 4000 | equal_VA | 4 | 100+100+100+100 | total_area_conserved | 1 | 1 | 27.3293 | 976.0452 | 2.4401 | 0.92399 | 0.47465 | 53.6287 | 4327.3178 | 25515.9917 | 28000 | 0.91129 | 0.021516 | 0.0017743 | 0.22294 | 1.318 | 0.078043 | 1.1968 | 0.23272 | TRUE | TRUE

## area_policy_check
stack_size_MW | capacity_Nm3h | geometry | k_seg | area_policy | rated_stack_power_MW | rated_stack_voltage_V | rated_current_efficiency | rated_stack_efficiency_LHV | rated_stack_efficiency_thermoneutral_T90 | rated_stack_efficiency_thermoneutral_T60 | rated_cell_current_min_over_max | rated_absolute_stray_current_ratio
5 | 1000 | equal_VA | 4 | total_area_conserved | 5.6371 | 402.6514 | 0.96405 | 0.7087 | 0.7087 | 0.69069 | 0.95554 | 0.0017783
5 | 1000 | equal_VA | 4 | branch_area_preserved | 5.6371 | 402.6514 | 0.89699 | 0.6594 | 0.6594 | 0.64264 | 0.85845 | 0.0056621
10 | 2000 | equal_VA | 4 | total_area_conserved | 11.3033 | 565.1644 | 0.94788 | 0.69502 | 0.69502 | 0.67723 | 0.93732 | 0.0017908
10 | 2000 | equal_VA | 4 | branch_area_preserved | 11.3033 | 565.1644 | 0.84496 | 0.61955 | 0.61955 | 0.60369 | 0.79139 | 0.0059601
20 | 4000 | equal_VA | 4 | total_area_conserved | 22.5485 | 805.3028 | 0.92399 | 0.67925 | 0.67925 | 0.66199 | 0.91129 | 0.0017743
20 | 4000 | equal_VA | 4 | branch_area_preserved | 22.5485 | 805.3028 | 0.76835 | 0.56484 | 0.56484 | 0.55048 | 0.69751 | 0.0060499

## relative_gain
design_id | design_label | stack_size_MW | geometry | k_seg | current_fraction | stack_power_pu | is_case_productive | is_baseline_productive | delta_current_efficiency_vs_k1 | ratio_current_efficiency_vs_k1 | delta_stack_efficiency_LHV_vs_k1 | ratio_stack_efficiency_LHV_vs_k1 | delta_cell_current_min_over_max_vs_k1
1 | 5MW_equal_width_k1 | 5 | equal_width | 1 | 0.02 | 0.015099 | FALSE | FALSE | 0 |  | 0 |  | 0
1 | 5MW_equal_width_k1 | 5 | equal_width | 1 | 0.05 | 0.038124 | FALSE | FALSE | 0 |  | 0 |  | 0
1 | 5MW_equal_width_k1 | 5 | equal_width | 1 | 0.1 | 0.077498 | TRUE | TRUE | 0 | 1 | 0 | 1 | 0
1 | 5MW_equal_width_k1 | 5 | equal_width | 1 | 0.2 | 0.16 | TRUE | TRUE | 0 | 1 | 0 | 1 | 0
1 | 5MW_equal_width_k1 | 5 | equal_width | 1 | 0.3 | 0.24749 | TRUE | TRUE | 0 | 1 | 0 | 1 | 0
1 | 5MW_equal_width_k1 | 5 | equal_width | 1 | 0.4 | 0.33999 | TRUE | TRUE | 0 | 1 | 0 | 1 | 0
1 | 5MW_equal_width_k1 | 5 | equal_width | 1 | 0.5 | 0.43749 | TRUE | TRUE | 0 | 1 | 0 | 1 | 0
1 | 5MW_equal_width_k1 | 5 | equal_width | 1 | 0.6 | 0.53999 | TRUE | TRUE | 0 | 1 | 0 | 1 | 0
1 | 5MW_equal_width_k1 | 5 | equal_width | 1 | 0.7 | 0.64749 | TRUE | TRUE | 0 | 1 | 0 | 1 | 0
1 | 5MW_equal_width_k1 | 5 | equal_width | 1 | 0.8 | 0.76 | TRUE | TRUE | 0 | 1 | 0 | 1 | 0
1 | 5MW_equal_width_k1 | 5 | equal_width | 1 | 0.9 | 0.8775 | TRUE | TRUE | 0 | 1 | 0 | 1 | 0
1 | 5MW_equal_width_k1 | 5 | equal_width | 1 | 1 | 1 | TRUE | TRUE | 0 | 1 | 0 | 1 | 0
2 | 5MW_equal_length_k1 | 5 | equal_length | 1 | 0.02 | 0.015099 | FALSE | FALSE | 0 |  | 0 |  | 0
2 | 5MW_equal_length_k1 | 5 | equal_length | 1 | 0.05 | 0.038124 | FALSE | FALSE | 0 |  | 0 |  | 0
2 | 5MW_equal_length_k1 | 5 | equal_length | 1 | 0.1 | 0.077498 | TRUE | TRUE | 0 | 1 | 0 | 1 | 0
2 | 5MW_equal_length_k1 | 5 | equal_length | 1 | 0.2 | 0.16 | TRUE | TRUE | 0 | 1 | 0 | 1 | 0
2 | 5MW_equal_length_k1 | 5 | equal_length | 1 | 0.3 | 0.24749 | TRUE | TRUE | 0 | 1 | 0 | 1 | 0
2 | 5MW_equal_length_k1 | 5 | equal_length | 1 | 0.4 | 0.33999 | TRUE | TRUE | 0 | 1 | 0 | 1 | 0
2 | 5MW_equal_length_k1 | 5 | equal_length | 1 | 0.5 | 0.43749 | TRUE | TRUE | 0 | 1 | 0 | 1 | 0
2 | 5MW_equal_length_k1 | 5 | equal_length | 1 | 0.6 | 0.53999 | TRUE | TRUE | 0 | 1 | 0 | 1 | 0
2 | 5MW_equal_length_k1 | 5 | equal_length | 1 | 0.7 | 0.64749 | TRUE | TRUE | 0 | 1 | 0 | 1 | 0
2 | 5MW_equal_length_k1 | 5 | equal_length | 1 | 0.8 | 0.76 | TRUE | TRUE | 0 | 1 | 0 | 1 | 0
2 | 5MW_equal_length_k1 | 5 | equal_length | 1 | 0.9 | 0.8775 | TRUE | TRUE | 0 | 1 | 0 | 1 | 0
2 | 5MW_equal_length_k1 | 5 | equal_length | 1 | 1 | 1 | TRUE | TRUE | 0 | 1 | 0 | 1 | 0
3 | 5MW_equal_VA_k1 | 5 | equal_VA | 1 | 0.02 | 0.015099 | FALSE | FALSE | 0 |  | 0 |  | 0
3 | 5MW_equal_VA_k1 | 5 | equal_VA | 1 | 0.05 | 0.038124 | FALSE | FALSE | 0 |  | 0 |  | 0
3 | 5MW_equal_VA_k1 | 5 | equal_VA | 1 | 0.1 | 0.077498 | TRUE | TRUE | 0 | 1 | 0 | 1 | 0
3 | 5MW_equal_VA_k1 | 5 | equal_VA | 1 | 0.2 | 0.16 | TRUE | TRUE | 0 | 1 | 0 | 1 | 0
3 | 5MW_equal_VA_k1 | 5 | equal_VA | 1 | 0.3 | 0.24749 | TRUE | TRUE | 0 | 1 | 0 | 1 | 0
3 | 5MW_equal_VA_k1 | 5 | equal_VA | 1 | 0.4 | 0.33999 | TRUE | TRUE | 0 | 1 | 0 | 1 | 0
3 | 5MW_equal_VA_k1 | 5 | equal_VA | 1 | 0.5 | 0.43749 | TRUE | TRUE | 0 | 1 | 0 | 1 | 0
3 | 5MW_equal_VA_k1 | 5 | equal_VA | 1 | 0.6 | 0.53999 | TRUE | TRUE | 0 | 1 | 0 | 1 | 0
3 | 5MW_equal_VA_k1 | 5 | equal_VA | 1 | 0.7 | 0.64749 | TRUE | TRUE | 0 | 1 | 0 | 1 | 0
3 | 5MW_equal_VA_k1 | 5 | equal_VA | 1 | 0.8 | 0.76 | TRUE | TRUE | 0 | 1 | 0 | 1 | 0
3 | 5MW_equal_VA_k1 | 5 | equal_VA | 1 | 0.9 | 0.8775 | TRUE | TRUE | 0 | 1 | 0 | 1 | 0
3 | 5MW_equal_VA_k1 | 5 | equal_VA | 1 | 1 | 1 | TRUE | TRUE | 0 | 1 | 0 | 1 | 0
4 | 10MW_equal_width_k1 | 10 | equal_width | 1 | 0.02 | 0.015099 | FALSE | FALSE | 0 |  | 0 |  | 0
4 | 10MW_equal_width_k1 | 10 | equal_width | 1 | 0.05 | 0.038124 | FALSE | FALSE | 0 |  | 0 |  | 0
4 | 10MW_equal_width_k1 | 10 | equal_width | 1 | 0.1 | 0.077498 | FALSE | FALSE | 0 |  | 0 |  | 0
4 | 10MW_equal_width_k1 | 10 | equal_width | 1 | 0.2 | 0.16 | FALSE | FALSE | 0 |  | 0 |  | 0
4 | 10MW_equal_width_k1 | 10 | equal_width | 1 | 0.3 | 0.24749 | TRUE | TRUE | 0 | 1 | 0 | 1 | 0
4 | 10MW_equal_width_k1 | 10 | equal_width | 1 | 0.4 | 0.33999 | TRUE | TRUE | 0 | 1 | 0 | 1 | 0
4 | 10MW_equal_width_k1 | 10 | equal_width | 1 | 0.5 | 0.43749 | TRUE | TRUE | 0 | 1 | 0 | 1 | 0
4 | 10MW_equal_width_k1 | 10 | equal_width | 1 | 0.6 | 0.53999 | TRUE | TRUE | 0 | 1 | 0 | 1 | 0
4 | 10MW_equal_width_k1 | 10 | equal_width | 1 | 0.7 | 0.64749 | TRUE | TRUE | 0 | 1 | 0 | 1 | 0
4 | 10MW_equal_width_k1 | 10 | equal_width | 1 | 0.8 | 0.76 | TRUE | TRUE | 0 | 1 | 0 | 1 | 0
4 | 10MW_equal_width_k1 | 10 | equal_width | 1 | 0.9 | 0.8775 | TRUE | TRUE | 0 | 1 | 0 | 1 | 0
4 | 10MW_equal_width_k1 | 10 | equal_width | 1 | 1 | 1 | TRUE | TRUE | 0 | 1 | 0 | 1 | 0
5 | 10MW_equal_length_k1 | 10 | equal_length | 1 | 0.02 | 0.015099 | FALSE | FALSE | 0 |  | 0 |  | 0
5 | 10MW_equal_length_k1 | 10 | equal_length | 1 | 0.05 | 0.038124 | FALSE | FALSE | 0 |  | 0 |  | 0
5 | 10MW_equal_length_k1 | 10 | equal_length | 1 | 0.1 | 0.077498 | TRUE | TRUE | 0 | 1 | 0 | 1 | 0
5 | 10MW_equal_length_k1 | 10 | equal_length | 1 | 0.2 | 0.16 | TRUE | TRUE | 0 | 1 | 0 | 1 | 0
5 | 10MW_equal_length_k1 | 10 | equal_length | 1 | 0.3 | 0.24749 | TRUE | TRUE | 0 | 1 | 0 | 1 | 0
5 | 10MW_equal_length_k1 | 10 | equal_length | 1 | 0.4 | 0.33999 | TRUE | TRUE | 0 | 1 | 0 | 1 | 0
5 | 10MW_equal_length_k1 | 10 | equal_length | 1 | 0.5 | 0.43749 | TRUE | TRUE | 0 | 1 | 0 | 1 | 0
5 | 10MW_equal_length_k1 | 10 | equal_length | 1 | 0.6 | 0.53999 | TRUE | TRUE | 0 | 1 | 0 | 1 | 0
5 | 10MW_equal_length_k1 | 10 | equal_length | 1 | 0.7 | 0.64749 | TRUE | TRUE | 0 | 1 | 0 | 1 | 0
5 | 10MW_equal_length_k1 | 10 | equal_length | 1 | 0.8 | 0.76 | TRUE | TRUE | 0 | 1 | 0 | 1 | 0
5 | 10MW_equal_length_k1 | 10 | equal_length | 1 | 0.9 | 0.8775 | TRUE | TRUE | 0 | 1 | 0 | 1 | 0
5 | 10MW_equal_length_k1 | 10 | equal_length | 1 | 1 | 1 | TRUE | TRUE | 0 | 1 | 0 | 1 | 0
6 | 10MW_equal_VA_k1 | 10 | equal_VA | 1 | 0.02 | 0.015062 | FALSE | FALSE | 0 |  | 0 |  | 0
6 | 10MW_equal_VA_k1 | 10 | equal_VA | 1 | 0.05 | 0.038032 | FALSE | FALSE | 0 |  | 0 |  | 0
6 | 10MW_equal_VA_k1 | 10 | equal_VA | 1 | 0.1 | 0.077324 | FALSE | FALSE | 0 |  | 0 |  | 0
6 | 10MW_equal_VA_k1 | 10 | equal_VA | 1 | 0.2 | 0.15969 | TRUE | TRUE | 0 | 1 | 0 | 1 | 0
6 | 10MW_equal_VA_k1 | 10 | equal_VA | 1 | 0.3 | 0.24709 | TRUE | TRUE | 0 | 1 | 0 | 1 | 0
6 | 10MW_equal_VA_k1 | 10 | equal_VA | 1 | 0.4 | 0.33953 | TRUE | TRUE | 0 | 1 | 0 | 1 | 0
6 | 10MW_equal_VA_k1 | 10 | equal_VA | 1 | 0.5 | 0.43701 | TRUE | TRUE | 0 | 1 | 0 | 1 | 0
6 | 10MW_equal_VA_k1 | 10 | equal_VA | 1 | 0.6 | 0.53953 | TRUE | TRUE | 0 | 1 | 0 | 1 | 0
6 | 10MW_equal_VA_k1 | 10 | equal_VA | 1 | 0.7 | 0.64709 | TRUE | TRUE | 0 | 1 | 0 | 1 | 0
6 | 10MW_equal_VA_k1 | 10 | equal_VA | 1 | 0.8 | 0.75969 | TRUE | TRUE | 0 | 1 | 0 | 1 | 0
6 | 10MW_equal_VA_k1 | 10 | equal_VA | 1 | 0.9 | 0.87732 | TRUE | TRUE | 0 | 1 | 0 | 1 | 0
6 | 10MW_equal_VA_k1 | 10 | equal_VA | 1 | 1 | 1 | TRUE | TRUE | 0 | 1 | 0 | 1 | 0
7 | 10MW_equal_VA_k2 | 10 | equal_VA | 2 | 0.02 | 0.015062 | FALSE | FALSE | 3.2294 |  | 3.1443 |  | 3.3804
7 | 10MW_equal_VA_k2 | 10 | equal_VA | 2 | 0.05 | 0.038032 | FALSE | FALSE | 1.3175 |  | 1.2701 |  | 1.3791
7 | 10MW_equal_VA_k2 | 10 | equal_VA | 2 | 0.1 | 0.077324 | TRUE | FALSE | 0.68023 |  | 0.64504 |  | 0.71203
7 | 10MW_equal_VA_k2 | 10 | equal_VA | 2 | 0.2 | 0.15969 | TRUE | TRUE | 0.36158 | 2.3287 | 0.33206 | 2.3287 | 0.37849
7 | 10MW_equal_VA_k2 | 10 | equal_VA | 2 | 0.3 | 0.24709 | TRUE | TRUE | 0.25536 | 1.5255 | 0.22734 | 1.5255 | 0.2673
7 | 10MW_equal_VA_k2 | 10 | equal_VA | 2 | 0.4 | 0.33953 | TRUE | TRUE | 0.20226 | 1.3412 | 0.17471 | 1.3412 | 0.21171
7 | 10MW_equal_VA_k2 | 10 | equal_VA | 2 | 0.5 | 0.43701 | TRUE | TRUE | 0.17039 | 1.2593 | 0.14295 | 1.2593 | 0.17836
7 | 10MW_equal_VA_k2 | 10 | equal_VA | 2 | 0.6 | 0.53953 | TRUE | TRUE | 0.14915 | 1.2131 | 0.12162 | 1.2131 | 0.15612
7 | 10MW_equal_VA_k2 | 10 | equal_VA | 2 | 0.7 | 0.64709 | TRUE | TRUE | 0.13397 | 1.1834 | 0.10627 | 1.1834 | 0.14024
7 | 10MW_equal_VA_k2 | 10 | equal_VA | 2 | 0.8 | 0.75969 | TRUE | TRUE | 0.12259 | 1.1628 | 0.09466 | 1.1628 | 0.12833
7 | 10MW_equal_VA_k2 | 10 | equal_VA | 2 | 0.9 | 0.87732 | TRUE | TRUE | 0.11374 | 1.1475 | 0.085556 | 1.1475 | 0.11906
7 | 10MW_equal_VA_k2 | 10 | equal_VA | 2 | 1 | 1 | TRUE | TRUE | 0.10666 | 1.1358 | 0.078208 | 1.1358 | 0.11165
8 | 20MW_equal_width_k1 | 20 | equal_width | 1 | 0.02 | 0.015099 | FALSE | FALSE | 0 |  | 0 |  | 0
8 | 20MW_equal_width_k1 | 20 | equal_width | 1 | 0.05 | 0.038124 | FALSE | FALSE | 0 |  | 0 |  | 0
8 | 20MW_equal_width_k1 | 20 | equal_width | 1 | 0.1 | 0.077498 | FALSE | FALSE | 0 |  | 0 |  | 0
8 | 20MW_equal_width_k1 | 20 | equal_width | 1 | 0.2 | 0.16 | FALSE | FALSE | 0 |  | 0 |  | 0
8 | 20MW_equal_width_k1 | 20 | equal_width | 1 | 0.3 | 0.24749 | FALSE | FALSE | 0 |  | 0 |  | 0
8 | 20MW_equal_width_k1 | 20 | equal_width | 1 | 0.4 | 0.33999 | FALSE | FALSE | 0 |  | 0 |  | 0
8 | 20MW_equal_width_k1 | 20 | equal_width | 1 | 0.5 | 0.43749 | TRUE | TRUE | 0 | 1 | 0 | 1 | 0
8 | 20MW_equal_width_k1 | 20 | equal_width | 1 | 0.6 | 0.53999 | TRUE | TRUE | 0 | 1 | 0 | 1 | 0
8 | 20MW_equal_width_k1 | 20 | equal_width | 1 | 0.7 | 0.64749 | TRUE | TRUE | 0 | 1 | 0 | 1 | 0
8 | 20MW_equal_width_k1 | 20 | equal_width | 1 | 0.8 | 0.76 | TRUE | TRUE | 0 | 1 | 0 | 1 | 0
8 | 20MW_equal_width_k1 | 20 | equal_width | 1 | 0.9 | 0.8775 | TRUE | TRUE | 0 | 1 | 0 | 1 | 0
8 | 20MW_equal_width_k1 | 20 | equal_width | 1 | 1 | 1 | TRUE | TRUE | 0 | 1 | 0 | 1 | 0
9 | 20MW_equal_length_k1 | 20 | equal_length | 1 | 0.02 | 0.015099 | FALSE | FALSE | 0 |  | 0 |  | 0
9 | 20MW_equal_length_k1 | 20 | equal_length | 1 | 0.05 | 0.038124 | FALSE | FALSE | 0 |  | 0 |  | 0
9 | 20MW_equal_length_k1 | 20 | equal_length | 1 | 0.1 | 0.077498 | TRUE | TRUE | 0 | 1 | 0 | 1 | 0
9 | 20MW_equal_length_k1 | 20 | equal_length | 1 | 0.2 | 0.16 | TRUE | TRUE | 0 | 1 | 0 | 1 | 0
9 | 20MW_equal_length_k1 | 20 | equal_length | 1 | 0.3 | 0.24749 | TRUE | TRUE | 0 | 1 | 0 | 1 | 0
9 | 20MW_equal_length_k1 | 20 | equal_length | 1 | 0.4 | 0.33999 | TRUE | TRUE | 0 | 1 | 0 | 1 | 0
9 | 20MW_equal_length_k1 | 20 | equal_length | 1 | 0.5 | 0.43749 | TRUE | TRUE | 0 | 1 | 0 | 1 | 0
9 | 20MW_equal_length_k1 | 20 | equal_length | 1 | 0.6 | 0.53999 | TRUE | TRUE | 0 | 1 | 0 | 1 | 0
9 | 20MW_equal_length_k1 | 20 | equal_length | 1 | 0.7 | 0.64749 | TRUE | TRUE | 0 | 1 | 0 | 1 | 0
9 | 20MW_equal_length_k1 | 20 | equal_length | 1 | 0.8 | 0.76 | TRUE | TRUE | 0 | 1 | 0 | 1 | 0
9 | 20MW_equal_length_k1 | 20 | equal_length | 1 | 0.9 | 0.8775 | TRUE | TRUE | 0 | 1 | 0 | 1 | 0
9 | 20MW_equal_length_k1 | 20 | equal_length | 1 | 1 | 1 | TRUE | TRUE | 0 | 1 | 0 | 1 | 0
10 | 20MW_equal_VA_k1 | 20 | equal_VA | 1 | 0.02 | 0.015099 | FALSE | FALSE | 0 |  | 0 |  | 0
10 | 20MW_equal_VA_k1 | 20 | equal_VA | 1 | 0.05 | 0.038124 | FALSE | FALSE | 0 |  | 0 |  | 0
10 | 20MW_equal_VA_k1 | 20 | equal_VA | 1 | 0.1 | 0.077498 | FALSE | FALSE | 0 |  | 0 |  | 0
10 | 20MW_equal_VA_k1 | 20 | equal_VA | 1 | 0.2 | 0.16 | FALSE | FALSE | 0 |  | 0 |  | 0
10 | 20MW_equal_VA_k1 | 20 | equal_VA | 1 | 0.3 | 0.24749 | TRUE | TRUE | 0 | 1 | 0 | 1 | 0
10 | 20MW_equal_VA_k1 | 20 | equal_VA | 1 | 0.4 | 0.33999 | TRUE | TRUE | 0 | 1 | 0 | 1 | 0
10 | 20MW_equal_VA_k1 | 20 | equal_VA | 1 | 0.5 | 0.43749 | TRUE | TRUE | 0 | 1 | 0 | 1 | 0
10 | 20MW_equal_VA_k1 | 20 | equal_VA | 1 | 0.6 | 0.53999 | TRUE | TRUE | 0 | 1 | 0 | 1 | 0
10 | 20MW_equal_VA_k1 | 20 | equal_VA | 1 | 0.7 | 0.64749 | TRUE | TRUE | 0 | 1 | 0 | 1 | 0
10 | 20MW_equal_VA_k1 | 20 | equal_VA | 1 | 0.8 | 0.76 | TRUE | TRUE | 0 | 1 | 0 | 1 | 0
10 | 20MW_equal_VA_k1 | 20 | equal_VA | 1 | 0.9 | 0.8775 | TRUE | TRUE | 0 | 1 | 0 | 1 | 0
10 | 20MW_equal_VA_k1 | 20 | equal_VA | 1 | 1 | 1 | TRUE | TRUE | 0 | 1 | 0 | 1 | 0
11 | 20MW_equal_VA_k2 | 20 | equal_VA | 2 | 0.02 | 0.015099 | FALSE | FALSE | 4.3973 |  | 4.2817 |  | 4.5505
11 | 20MW_equal_VA_k2 | 20 | equal_VA | 2 | 0.05 | 0.038124 | FALSE | FALSE | 1.7936 |  | 1.7293 |  | 1.8561
11 | 20MW_equal_VA_k2 | 20 | equal_VA | 2 | 0.1 | 0.077498 | TRUE | FALSE | 0.92575 |  | 0.87815 |  | 0.95801
11 | 20MW_equal_VA_k2 | 20 | equal_VA | 2 | 0.2 | 0.16 | TRUE | FALSE | 0.49181 |  | 0.45194 |  | 0.50895
11 | 20MW_equal_VA_k2 | 20 | equal_VA | 2 | 0.3 | 0.24749 | TRUE | TRUE | 0.34716 | 2.2287 | 0.30935 | 2.2287 | 0.35926
11 | 20MW_equal_VA_k2 | 20 | equal_VA | 2 | 0.4 | 0.33999 | TRUE | TRUE | 0.27484 | 1.6362 | 0.2377 | 1.6362 | 0.28442
11 | 20MW_equal_VA_k2 | 20 | equal_VA | 2 | 0.5 | 0.43749 | TRUE | TRUE | 0.23144 | 1.4436 | 0.19445 | 1.4436 | 0.23951
11 | 20MW_equal_VA_k2 | 20 | equal_VA | 2 | 0.6 | 0.53999 | TRUE | TRUE | 0.20251 | 1.3483 | 0.16542 | 1.3483 | 0.20957
11 | 20MW_equal_VA_k2 | 20 | equal_VA | 2 | 0.7 | 0.64749 | TRUE | TRUE | 0.18185 | 1.2913 | 0.14452 | 1.2913 | 0.18819
11 | 20MW_equal_VA_k2 | 20 | equal_VA | 2 | 0.8 | 0.76 | TRUE | TRUE | 0.16635 | 1.2535 | 0.12873 | 1.2535 | 0.17215
11 | 20MW_equal_VA_k2 | 20 | equal_VA | 2 | 0.9 | 0.8775 | TRUE | TRUE | 0.1543 | 1.2265 | 0.11634 | 1.2265 | 0.15968
11 | 20MW_equal_VA_k2 | 20 | equal_VA | 2 | 1 | 1 | TRUE | TRUE | 0.14466 | 1.2063 | 0.10634 | 1.2063 | 0.1497
12 | 20MW_equal_VA_k4 | 20 | equal_VA | 4 | 0.02 | 0.015099 | FALSE | FALSE | 6.777 |  | 6.5989 |  | 7.0742
12 | 20MW_equal_VA_k4 | 20 | equal_VA | 4 | 0.05 | 0.038124 | TRUE | FALSE | 2.7643 |  | 2.6652 |  | 2.8855
12 | 20MW_equal_VA_k4 | 20 | equal_VA | 4 | 0.1 | 0.077498 | TRUE | FALSE | 1.4267 |  | 1.3534 |  | 1.4893
12 | 20MW_equal_VA_k4 | 20 | equal_VA | 4 | 0.2 | 0.16 | TRUE | FALSE | 0.75797 |  | 0.69652 |  | 0.79121
12 | 20MW_equal_VA_k4 | 20 | equal_VA | 4 | 0.3 | 0.24749 | TRUE | TRUE | 0.53504 | 2.8936 | 0.47676 | 2.8936 | 0.5585
12 | 20MW_equal_VA_k4 | 20 | equal_VA | 4 | 0.4 | 0.33999 | TRUE | TRUE | 0.42358 | 1.9805 | 0.36634 | 1.9805 | 0.44215
12 | 20MW_equal_VA_k4 | 20 | equal_VA | 4 | 0.5 | 0.43749 | TRUE | TRUE | 0.3567 | 1.6837 | 0.29968 | 1.6837 | 0.37234
12 | 20MW_equal_VA_k4 | 20 | equal_VA | 4 | 0.6 | 0.53999 | TRUE | TRUE | 0.31211 | 1.5368 | 0.25494 | 1.5368 | 0.3258
12 | 20MW_equal_VA_k4 | 20 | equal_VA | 4 | 0.7 | 0.64749 | TRUE | TRUE | 0.28026 | 1.449 | 0.22274 | 1.449 | 0.29256
12 | 20MW_equal_VA_k4 | 20 | equal_VA | 4 | 0.8 | 0.76 | TRUE | TRUE | 0.25638 | 1.3907 | 0.19839 | 1.3907 | 0.26762
12 | 20MW_equal_VA_k4 | 20 | equal_VA | 4 | 0.9 | 0.8775 | TRUE | TRUE | 0.2378 | 1.3491 | 0.1793 | 1.3491 | 0.24823
12 | 20MW_equal_VA_k4 | 20 | equal_VA | 4 | 1 | 1 | TRUE | TRUE | 0.22294 | 1.318 | 0.16389 | 1.318 | 0.23272
13 | 20MW_equal_width_k1 | 20 | equal_width | 1 | 0.02 | 0.012159 | FALSE | FALSE | 0 |  | 0 |  | 0
13 | 20MW_equal_width_k1 | 20 | equal_width | 1 | 0.05 | 0.030998 | FALSE | FALSE | 0 |  | 0 |  | 0
13 | 20MW_equal_width_k1 | 20 | equal_width | 1 | 0.1 | 0.063997 | FALSE | FALSE | 0 |  | 0 |  | 0
13 | 20MW_equal_width_k1 | 20 | equal_width | 1 | 0.2 | 0.13599 | FALSE | FALSE | 0 |  | 0 |  | 0
13 | 20MW_equal_width_k1 | 20 | equal_width | 1 | 0.3 | 0.21599 | FALSE | FALSE | 0 |  | 0 |  | 0
13 | 20MW_equal_width_k1 | 20 | equal_width | 1 | 0.4 | 0.30399 | FALSE | FALSE | 0 |  | 0 |  | 0
13 | 20MW_equal_width_k1 | 20 | equal_width | 1 | 0.5 | 0.39999 | TRUE | TRUE | 0 | 1 | 0 | 1 | 0
13 | 20MW_equal_width_k1 | 20 | equal_width | 1 | 0.6 | 0.50399 | TRUE | TRUE | 0 | 1 | 0 | 1 | 0
13 | 20MW_equal_width_k1 | 20 | equal_width | 1 | 0.7 | 0.61599 | TRUE | TRUE | 0 | 1 | 0 | 1 | 0
13 | 20MW_equal_width_k1 | 20 | equal_width | 1 | 0.8 | 0.73599 | TRUE | TRUE | 0 | 1 | 0 | 1 | 0
13 | 20MW_equal_width_k1 | 20 | equal_width | 1 | 0.9 | 0.864 | TRUE | TRUE | 0 | 1 | 0 | 1 | 0
13 | 20MW_equal_width_k1 | 20 | equal_width | 1 | 1 | 1 | TRUE | TRUE | 0 | 1 | 0 | 1 | 0
14 | 20MW_equal_length_k1 | 20 | equal_length | 1 | 0.02 | 0.012159 | FALSE | FALSE | 0 |  | 0 |  | 0
14 | 20MW_equal_length_k1 | 20 | equal_length | 1 | 0.05 | 0.030998 | FALSE | FALSE | 0 |  | 0 |  | 0
14 | 20MW_equal_length_k1 | 20 | equal_length | 1 | 0.1 | 0.063997 | TRUE | TRUE | 0 | 1 | 0 | 1 | 0
14 | 20MW_equal_length_k1 | 20 | equal_length | 1 | 0.2 | 0.13599 | TRUE | TRUE | 0 | 1 | 0 | 1 | 0
14 | 20MW_equal_length_k1 | 20 | equal_length | 1 | 0.3 | 0.21599 | TRUE | TRUE | 0 | 1 | 0 | 1 | 0
14 | 20MW_equal_length_k1 | 20 | equal_length | 1 | 0.4 | 0.30399 | TRUE | TRUE | 0 | 1 | 0 | 1 | 0
14 | 20MW_equal_length_k1 | 20 | equal_length | 1 | 0.5 | 0.39999 | TRUE | TRUE | 0 | 1 | 0 | 1 | 0
14 | 20MW_equal_length_k1 | 20 | equal_length | 1 | 0.6 | 0.50399 | TRUE | TRUE | 0 | 1 | 0 | 1 | 0
14 | 20MW_equal_length_k1 | 20 | equal_length | 1 | 0.7 | 0.61599 | TRUE | TRUE | 0 | 1 | 0 | 1 | 0
14 | 20MW_equal_length_k1 | 20 | equal_length | 1 | 0.8 | 0.73599 | TRUE | TRUE | 0 | 1 | 0 | 1 | 0
14 | 20MW_equal_length_k1 | 20 | equal_length | 1 | 0.9 | 0.864 | TRUE | TRUE | 0 | 1 | 0 | 1 | 0
14 | 20MW_equal_length_k1 | 20 | equal_length | 1 | 1 | 1 | TRUE | TRUE | 0 | 1 | 0 | 1 | 0
15 | 20MW_equal_VA_k1 | 20 | equal_VA | 1 | 0.02 | 0.012159 | FALSE | FALSE | 0 |  | 0 |  | 0
15 | 20MW_equal_VA_k1 | 20 | equal_VA | 1 | 0.05 | 0.030998 | FALSE | FALSE | 0 |  | 0 |  | 0
15 | 20MW_equal_VA_k1 | 20 | equal_VA | 1 | 0.1 | 0.063997 | FALSE | FALSE | 0 |  | 0 |  | 0
15 | 20MW_equal_VA_k1 | 20 | equal_VA | 1 | 0.2 | 0.13599 | FALSE | FALSE | 0 |  | 0 |  | 0
15 | 20MW_equal_VA_k1 | 20 | equal_VA | 1 | 0.3 | 0.21599 | TRUE | TRUE | 0 | 1 | 0 | 1 | 0
15 | 20MW_equal_VA_k1 | 20 | equal_VA | 1 | 0.4 | 0.30399 | TRUE | TRUE | 0 | 1 | 0 | 1 | 0
15 | 20MW_equal_VA_k1 | 20 | equal_VA | 1 | 0.5 | 0.39999 | TRUE | TRUE | 0 | 1 | 0 | 1 | 0
15 | 20MW_equal_VA_k1 | 20 | equal_VA | 1 | 0.6 | 0.50399 | TRUE | TRUE | 0 | 1 | 0 | 1 | 0
15 | 20MW_equal_VA_k1 | 20 | equal_VA | 1 | 0.7 | 0.61599 | TRUE | TRUE | 0 | 1 | 0 | 1 | 0
15 | 20MW_equal_VA_k1 | 20 | equal_VA | 1 | 0.8 | 0.73599 | TRUE | TRUE | 0 | 1 | 0 | 1 | 0
15 | 20MW_equal_VA_k1 | 20 | equal_VA | 1 | 0.9 | 0.864 | TRUE | TRUE | 0 | 1 | 0 | 1 | 0
15 | 20MW_equal_VA_k1 | 20 | equal_VA | 1 | 1 | 1 | TRUE | TRUE | 0 | 1 | 0 | 1 | 0
16 | 20MW_equal_VA_k2 | 20 | equal_VA | 2 | 0.02 | 0.012159 | FALSE | FALSE | 4.3973 |  | 4.3036 |  | 4.5505
16 | 20MW_equal_VA_k2 | 20 | equal_VA | 2 | 0.05 | 0.030998 | FALSE | FALSE | 1.7936 |  | 1.6881 |  | 1.8561
16 | 20MW_equal_VA_k2 | 20 | equal_VA | 2 | 0.1 | 0.063997 | TRUE | FALSE | 0.92575 |  | 0.81767 |  | 0.95801
16 | 20MW_equal_VA_k2 | 20 | equal_VA | 2 | 0.2 | 0.13599 | TRUE | FALSE | 0.49181 |  | 0.38478 |  | 0.50895
16 | 20MW_equal_VA_k2 | 20 | equal_VA | 2 | 0.3 | 0.21599 | TRUE | TRUE | 0.34716 | 2.2287 | 0.24227 | 2.0912 | 0.35926
16 | 20MW_equal_VA_k2 | 20 | equal_VA | 2 | 0.4 | 0.30399 | TRUE | TRUE | 0.27484 | 1.6362 | 0.17214 | 1.5353 | 0.28442
16 | 20MW_equal_VA_k2 | 20 | equal_VA | 2 | 0.5 | 0.39999 | TRUE | TRUE | 0.23144 | 1.4436 | 0.13082 | 1.3546 | 0.23951
16 | 20MW_equal_VA_k2 | 20 | equal_VA | 2 | 0.6 | 0.50399 | TRUE | TRUE | 0.20251 | 1.3483 | 0.10383 | 1.2651 | 0.20957
16 | 20MW_equal_VA_k2 | 20 | equal_VA | 2 | 0.7 | 0.61599 | TRUE | TRUE | 0.18185 | 1.2913 | 0.084949 | 1.2117 | 0.18819
16 | 20MW_equal_VA_k2 | 20 | equal_VA | 2 | 0.8 | 0.73599 | TRUE | TRUE | 0.16635 | 1.2535 | 0.071099 | 1.1762 | 0.17215
16 | 20MW_equal_VA_k2 | 20 | equal_VA | 2 | 0.9 | 0.864 | TRUE | TRUE | 0.1543 | 1.2265 | 0.060565 | 1.1509 | 0.15968
16 | 20MW_equal_VA_k2 | 20 | equal_VA | 2 | 1 | 1 | TRUE | TRUE | 0.14466 | 1.2063 | 0.052328 | 1.1319 | 0.1497
17 | 20MW_equal_VA_k3 | 20 | equal_VA | 3 | 0.02 | 0.012159 | FALSE | FALSE | 5.9722 |  | 5.7186 |  | 6.1946
17 | 20MW_equal_VA_k3 | 20 | equal_VA | 3 | 0.05 | 0.030998 | FALSE | FALSE | 2.436 |  | 2.2432 |  | 2.5268
17 | 20MW_equal_VA_k3 | 20 | equal_VA | 3 | 0.1 | 0.063997 | TRUE | FALSE | 1.2573 |  | 1.0865 |  | 1.3041
17 | 20MW_equal_VA_k3 | 20 | equal_VA | 3 | 0.2 | 0.13599 | TRUE | FALSE | 0.66795 |  | 0.5113 |  | 0.69283
17 | 20MW_equal_VA_k3 | 20 | equal_VA | 3 | 0.3 | 0.21599 | TRUE | TRUE | 0.4715 | 2.6687 | 0.32193 | 2.45 | 0.48906
17 | 20MW_equal_VA_k3 | 20 | equal_VA | 3 | 0.4 | 0.30399 | TRUE | TRUE | 0.37327 | 1.864 | 0.22874 | 1.7113 | 0.38718
17 | 20MW_equal_VA_k3 | 20 | equal_VA | 3 | 0.5 | 0.39999 | TRUE | TRUE | 0.31434 | 1.6025 | 0.17384 | 1.4712 | 0.32604
17 | 20MW_equal_VA_k3 | 20 | equal_VA | 3 | 0.6 | 0.50399 | TRUE | TRUE | 0.27505 | 1.473 | 0.13797 | 1.3523 | 0.28529
17 | 20MW_equal_VA_k3 | 20 | equal_VA | 3 | 0.7 | 0.61599 | TRUE | TRUE | 0.24698 | 1.3957 | 0.11288 | 1.2813 | 0.25618
17 | 20MW_equal_VA_k3 | 20 | equal_VA | 3 | 0.8 | 0.73599 | TRUE | TRUE | 0.22593 | 1.3443 | 0.094477 | 1.2341 | 0.23435
17 | 20MW_equal_VA_k3 | 20 | equal_VA | 3 | 0.9 | 0.864 | TRUE | TRUE | 0.20956 | 1.3077 | 0.08048 | 1.2005 | 0.21737
17 | 20MW_equal_VA_k3 | 20 | equal_VA | 3 | 1 | 1 | TRUE | TRUE | 0.19647 | 1.2802 | 0.069534 | 1.1753 | 0.20378
18 | 20MW_equal_VA_k4 | 20 | equal_VA | 4 | 0.02 | 0.012159 | FALSE | FALSE | 6.777 |  | 6.4184 |  | 7.0742
18 | 20MW_equal_VA_k4 | 20 | equal_VA | 4 | 0.05 | 0.030998 | TRUE | FALSE | 2.7643 |  | 2.5176 |  | 2.8855
18 | 20MW_equal_VA_k4 | 20 | equal_VA | 4 | 0.1 | 0.063997 | TRUE | FALSE | 1.4267 |  | 1.2195 |  | 1.4893
18 | 20MW_equal_VA_k4 | 20 | equal_VA | 4 | 0.2 | 0.13599 | TRUE | FALSE | 0.75797 |  | 0.57387 |  | 0.79121
18 | 20MW_equal_VA_k4 | 20 | equal_VA | 4 | 0.3 | 0.21599 | TRUE | TRUE | 0.53504 | 2.8936 | 0.36132 | 2.6274 | 0.5585
18 | 20MW_equal_VA_k4 | 20 | equal_VA | 4 | 0.4 | 0.30399 | TRUE | TRUE | 0.42358 | 1.9805 | 0.25673 | 1.7983 | 0.44215
18 | 20MW_equal_VA_k4 | 20 | equal_VA | 4 | 0.5 | 0.39999 | TRUE | TRUE | 0.3567 | 1.6837 | 0.19511 | 1.5289 | 0.37234
18 | 20MW_equal_VA_k4 | 20 | equal_VA | 4 | 0.6 | 0.50399 | TRUE | TRUE | 0.31211 | 1.5368 | 0.15485 | 1.3954 | 0.3258
18 | 20MW_equal_VA_k4 | 20 | equal_VA | 4 | 0.7 | 0.61599 | TRUE | TRUE | 0.28026 | 1.449 | 0.12669 | 1.3157 | 0.29256
18 | 20MW_equal_VA_k4 | 20 | equal_VA | 4 | 0.8 | 0.73599 | TRUE | TRUE | 0.25638 | 1.3907 | 0.10604 | 1.2628 | 0.26762
18 | 20MW_equal_VA_k4 | 20 | equal_VA | 4 | 0.9 | 0.864 | TRUE | TRUE | 0.2378 | 1.3491 | 0.090327 | 1.225 | 0.24823
18 | 20MW_equal_VA_k4 | 20 | equal_VA | 4 | 1 | 1 | TRUE | TRUE | 0.22294 | 1.318 | 0.078043 | 1.1968 | 0.23272

## table_s4_style_params
Category | Parameter | Unit | x5MWBaseline | x10MWEqualV_A | x10MWEqualV_A_Kseg_2 | x20MWEqualV_A | x20MWEqualV_A_Kseg_2 | x20MWEqualV_A_Kseg_4
Electrical parameters | Current density | 0.5 A/cm2 | 0.5 | 0.5 | 0.5 | 0.5 | 0.5 | 0.5
Electrical parameters | Rated current through each segment | A | 14000 | 20000 | 20000 | 28000 | 28000 | 28000
Electrical parameters | Rated voltage of full stack | V | 380 | 560 | 560 | 760 | 760 | 760
Electrical parameters | Rated power of full stack | MW | 5 | 10 | 10 | 20 | 20 | 20
Electrical parameters | Rated voltage contribution of representative segment | V | 380 | 560 | 280 | 760 | 380 | 190
Electrical parameters | Rated power contribution of representative segment | MW | 5 | 10 | 5 | 20 | 10 | 5
Mechanical parameters | Flow-path segmentation kseg | - | 1 | 1 | 2 | 1 | 2 | 4
Mechanical parameters | Number of cells (total) | - | 200 | 280 | 280 | 400 | 400 | 400
Mechanical parameters | Segment vector | cells | 200 | 280 | 140+140 | 400 | 200+200 | 100+100+100+100
Mechanical parameters | Cells per segment used in ECN | cells | 200 | 280 | 140 | 400 | 200 | 100
Mechanical parameters | Radius | m | 1.000 | 1.189 | 1.189 | 1.414 | 1.414 | 1.414
Mechanical parameters | Length | m | 4 | 5 | 5 | 6 | 6 | 6
Channel parameters | Single cell longitudinal flow channel length | m | 0.03 | 0.03 | 0.03 | 0.03 | 0.03 | 0.03
Channel parameters | Area of hydrogen side of longitudinal flow channel of single cell | m2 | 0.000308 | 0.000436 | 0.000436 | 0.000616 | 0.000616 | 0.000616
Channel parameters | Area of oxygen side of longitudinal flow channel of single cell | m2 | 0.000308 | 0.000436 | 0.000436 | 0.000616 | 0.000616 | 0.000616
Channel parameters | Single cell transverse manifold length | m | 0.0105 | 0.0105 | 0.0105 | 0.0105 | 0.0105 | 0.0105
Channel parameters | Area of single cell transverse manifold used in each segment | m2 | 0.012600 | 0.025200 | 0.012600 | 0.050400 | 0.025200 | 0.012600
Channel parameters | Rated alkali flow rate (total stack) | m3/h | 70 | 140 | 140 | 280 | 280 | 280
Channel parameters | Rated alkali flow rate represented in each segment | m3/h | 70 | 140 | 70 | 280 | 140 | 70
Heat transfer parameters | Heat capacity (total stack, unchanged for module model) | MJ/K | 31.62 | 63.24 | 63.24 | 126.48 | 126.48 | 126.48
Heat transfer parameters | Thermal resistance (unchanged for module model) | K/W | 0.0067 | 0.0045 | 0.0045 | 0.0024 | 0.0024 | 0.0024