## topology_capex
topology_id | topology_label | stack_interface | module_family | base_capex_1e4_USD | base_capex_USD | opex_fraction | lifetime_year | discount_rate | capital_recovery_factor | annualisation_factor | annualised_capex_USD_per_year | assumption_type | notes
1 | M1 | S1 | 4-in-1 | 2800 | 28000000 | 0.03 | 15 | 0.07 | 0.10979 | 0.13979 | 3914249.4916 | legacy hard-coded value from cal_plant_pro.m | legacy project-side economic model input
2 | M2 | S1 | 4-in-1 | 2738 | 27380000 | 0.03 | 15 | 0.07 | 0.10979 | 0.13979 | 3827576.8243 | legacy hard-coded value from cal_plant_pro.m | legacy project-side economic model input
3 | M3 | S1 | 4-in-1 | 2688 | 26880000 | 0.03 | 15 | 0.07 | 0.10979 | 0.13979 | 3757679.512 | legacy hard-coded value from cal_plant_pro.m | legacy project-side economic model input
4 | M4 | S2 | 2-in-1 | 2662 | 26620000 | 0.03 | 15 | 0.07 | 0.10979 | 0.13979 | 3721332.9095 | legacy hard-coded value from cal_plant_pro.m | legacy project-side economic model input
5 | M5 | S2 | 2-in-1 | 2488 | 24880000 | 0.03 | 15 | 0.07 | 0.10979 | 0.13979 | 3478090.2626 | legacy hard-coded value from cal_plant_pro.m | legacy project-side economic model input
6 | M6 | S3 | 1-in-1 | 2272 | 22720000 | 0.03 | 15 | 0.07 | 0.10979 | 0.13979 | 3176133.8732 | legacy hard-coded value from cal_plant_pro.m | legacy project-side economic model input
7 | M7 | S4 | 1-in-1 segmented | 2272 | 22720000 | 0.03 | 15 | 0.07 | 0.10979 | 0.13979 | 3176133.8732 | revision assumption: same base CAPEX as M6 | M7 represents the S4 segmented-stack extension; cost is provisionally set equal to M6 to isolate the efficiency effect until vendor-level CAPEX evidence is available.

## capex_cases
capex_case | capex_multiplier
base | 1
high_CAPEX | 10

## opex_revenue_cases
opex_or_revenue_case | hydrogen_revenue_multiplier
base | 1
high_H2_price_OPEX_multiplier | 4

## readme
key | value
purpose | Project-layer topology CAPEX input table for the revised M1-M7 economic calculation.
legacy_source | M1-M6 values are copied from the legacy MATLAB hard-coded vector [2800 2738 2688 2662 2488 2272] * 1e4.
m7_assumption | M7 is currently set equal to M6. This is a conservative neutral-cost assumption for the segmented-stack extension.
annualisation | annualised_CAPEX = base_CAPEX * (OPEX_fraction + capital_recovery_factor), matching the legacy project code.
next_step | Revised project scripts should read this workbook rather than hard-coding topology CAPEX.